## Zheng
CovidenceID | aveAge (years) | aveHeight (cm) | aveWeight (kg) | Number of subjects, N | Muscle | Type | Gender | combined | CSA | Miscellaneous | Voluntary (V) or Stimulated (S) Force measurement | aveVol (cm3) | aveFL (cm) | avePCSA (cm2) | aveTorque (Nm) | aveForce (N) | aveST (N/cm2) | Muscle Volume measurement method | Fiber /fascicle length measurement method | PCSA /ACSA calculation method | Torque measurement method | Force measurement/calculation method | Specific tension calculation method | Muscle volume | Fiber/Fascicle length method | Fiber/Fascicle length | ASCA | PSCA | Torque | Torque correction | Moment Arm measured | Moment Arm correction | Force | Specific Tension | Pennation angle | pending column | pending column | pending column | Overall note
4184 | 27 | 174 | 69.5 | 11 | QF | YNG UT | mixed | mixed 11, pre training | ACSA | not tendon force | V |  |  | 67.5 |  | 517 | 7.6 |  |  | Quadriceps CSA was measured from a CT X-ray scan taken at half femur height. Subjects were supine with the legs straight during scanning ACSA measured form CT 50% femur height |  | strength-testing chair + percutaneous twitch superimposition technique The maximum voluntary isometric contraction strength (MVC) of the quadriceps was measured using a conventional strength-testing chair in which the subject was seated with the hip and knee at right angles (Edwards et al. 1977). The best of three values was measured at each test | MVC/CSA
4184 | 27 | 174 | 69.5 | 11 | QF | YNG T | mixed | mixed 11, post training | ACSA | not tendon force |  |  |  | 70.6 |  | 587 | 8.2 | [5 empty] | MVC/CSA
4184 | 27 | 174 | 69.5 | 11 | QF | YNG | mixed | mixed 11,average | ACSA | Assuming a mechanical advantage of 0.132 (Narici et al. 1988; Smidt 1973), the forces generated in the patellar tendon would be 4515 N giving a specific force of 621 kN m-2 (calculated using the anatomical CSA) |  |  |  | 72.7 |  | 4515 | 62.1 | [5 empty] | MVC/CSA
4162 | 23 | 176 | 70.6 | 16 | QF | YNG | M | M 16 young men | PCSA |  |  |  | 9.06 | 231 | 262 | 5555 | 29 | MRI | Ultrasound Imaging software (Image J; v1.39b; National Institutes of Health, Bethesda, MA) was used to determine muscle fascicle length from the superficial to the deep aponeurosis. | Vol/lf Physiological cross-sectional area was calculated for each quadri- ceps muscle as: [muscle volume/fascicle length], and the sum taken as quadriceps PCSA | MVC measured,. highest activation trial used. A custom-built isometric dynamometer was used to assess knee extension MVC torque of the dominant leg with participants sitting with the knee and hip angles at 90°. Torque was estimated as force multiplied by lever length. participants performed a maximal isometric contraction, sustained for 3 s with visual feedback, and strong verbal encouragement and this was repeated a further two times. The highest recorded torque was taken as MVC | patella tendon force calculated from measured moment arm pecific force was estimated as: [(external torque/moment arm)/(PCSA * pennation angle)] or simpli- fied to: [Patella tendon force/(PCSA * pennation angle)] | Ft/(PCSA*cos(alpha)) | Literature value
4162 | 22 | 167 | 61.2 | 15 | QF | YNG | F | F 15 young women | PCSA |  |  |  | 8.66 | 175 | 182 | 4921 | 32
4162 | 72 | 174 | 78.9 | 20 | QF | OLD | M | M 20 old men | PCSA |  |  |  | 9.5 | 174 | 164 | 3472 | 24
4162 | 71 | 160 | 67.3 | 20 | QF | OLD | F | F 20 old women | PCSA |  |  |  | 8.84 | 130 | 116 | 2928 | 27
4135 | 72.7 | 169.3 | 78.4 | 11 | PF | OLD UT EXP | M | M 11, experiment, pre training |  |  | V |  |  |  | 110.5 | 2472.8 |  | sum of ACSA from MRI Serial axial plane MRI scans were acquired along the length of the GL using a Wxed 0.2 T MRI scanner.ACSA of each slice was summed and multiplied by the slice thickness inclusive of gap. | GL fascicle force =the GL component of tendon force divided by the cos (alpha) Fibre fascicle length (Lf) and pennation angle were measured using B-Mode, real time ultrasonography | Vm/lf | MVC corrected for activation using doublet and antagonist torque. measured PF torque Isometric plantarXexion (PF) maximal voluntary contraction (MVC) torque was recorded with the subjects in a prone position and the left foot secured to the foot adapter of an isokinetic dynamometer .Two isometric maximal voluntary plantarXexion contractions (MVC) were performed at an ankle joint angle of ¡20° (the foot in dorsiXexion), 2 min separated each MVC attempt. The foot was placed at ¡20° as this has previously been shown to be the optimum fascicle length within the physiological range of the gastrocnemius muscle | In vivo MRI was performed to determine moment arm length of the achilles tendon at rest. F=tq/MA | F/PSCA
4135 | 72.7 | 169.3 | 78.4 | 11 | GL | OLD UT EXP | M | M 11, experiment, pre training | PCSA |  |  | 132.9 | 4.9 | 27.2 |  | 262.9 | 8.9 |  |  |  |  | ratio of GL pcsa to total pcsa to get moment contribution. GL force=GL moment/MA Once the GL component of the achilles tendon force was calculated, this was divided by cos to determine the fascicle force (Ff). | Specific force of the GL muscle was calculated by dividing GL Ff by GL PCSA.
4135 | 72.7 | 169.3 | 78.4 | 11 | PF | OLD T EXP | M | M 11, experiment, post training | [6 empty] | 142.8 | 3202
4135 | 72.7 | 169.3 | 78.4 | 11 | GL | OLD T EXP | M | M 11, experiment, post training | PCSA |  |  | 161.8 | 5.2 | 31.8 |  | 343.5 | 11.2
4135 | 73.9 | 170.4 | 72.8 | 8 | PF | OLD UT Control | M | M 8, control, pre training | [6 empty] | 107.8 | 2378.5
4135 | 73.9 | 170.4 | 72.8 | 8 | GL | OLD UT Control | M | M 8, control , pre training | PCSA |  |  | 129.8 | 5.2 | 27.1 |  | 254.6 | 9.8
4135 | 73.9 | 170.4 | 72.8 | 8 | PF | OLD T Control | M | M 8, control ,post training | [6 empty] | 111.7 | 2466.9
4135 | 73.9 | 170.4 | 72.8 | 8 | GL | OLD T Control | M | M 8, control ,post training | PCSA |  |  | 133.6 | 5 | 28.5 |  | 263.3 | 9.5
4128 | 30 |  |  | 7 | BIC | YNG | M | M 7 |  |  | V |  |  |  | 4056.6 |  | 53.407 | MRI maging-based methods were used for a double aim: the measurement through segmentation of volumes and muscle length for Biceps Brachii (Bic), Brachialis (Bra) and Brachioradialis (Brd) muscles and to extract moment arm (MA), | Muscle length measurement and lit lf:lm value MRI acquisition on a Philips system was used to acquire limb images. In literature fiber length/muscle length ratios can be found [6] and allow us to define a value of fiber lengths sized on the individual muscle dimensions. | Vm/lf | The participants were then asked to perform a maximal voluntary isometric contraction (MVC) of 5 seconds with the dominant arm at 90° flexion position in order to assess the maximal external force generated. | TQ/MA: maging-based methods were used for a double aim: the measurement through segmentation of volumes and muscle length for Biceps Brachii (Bic), Brachialis (Bra) and Brachioradialis (Brd) muscles and to extract moment arm (MA), external isometric force recorded. torque calculated using forearm length, % contribution to moment calculated for each muscle based on (PCSAxMA), muscle tendon force,F= moment/MA | F/(PSCA*COS theta)
4128 | 30 |  |  | 7 | BRA | YNG | M | M 7 | [6 empty] | 1598.6 |  | 56.51
4128 | 30 |  |  | 7 | BRD | YNG | M | M 7 | [6 empty] | 2106 |  | 53.452
4128 | 30 |  |  | 9 | BIC | YNG | F | F 9 | [6 empty] | 2118.3 |  | 50.476
4128 | 30 |  |  | 9 | BRA | YNG | F | F 9 | [6 empty] | 783.6 |  | 53.409
4128 | 30 |  |  | 9 | BRD | YNG | F | F 9 | [6 empty] | 939.5 |  | 50.519
4127 | 24.3 | 172.8 | 67.5 | 30 | EF | YNG | M | young men 30 | ACSA |  | V | 257 |  | 18.2 | 61.1 | 265 | 14.7 | In young adults, the CSA was added on alternate slices. Then, the sum was multiplied by 1 cm. | CT scan with 0.5cm interval | A series of cross-sectional images of the right arm was obtained using an MRI (Signa 1.5T, GE Medical Systems, USA) with a 3 inch and a 5 inch round surface coils. Trans- verse scans were performed with a conventional T1-weighted Spin-echo sequence (a repetition time: 950 ms, an echo time: 9 ms, a slice thickness: 0.5 cm, an interspaced distance: 0 cm in young adults; a repetition time: 600 ms, an echo time: 10 ms, a slice thickness: 1 cm, an interspaced distance: 0 cm in elderly individuals). | Torque meter at wrist | TQ/MA MA=length of forearm (the distance from the head of radius to the processus styloideus) | F/ACSA
4127 | 23.4 | 161.3 | 53.6 | 22 | EF | YNG | F | young women 22 | ACSA |  | V | 139 |  | 10.3 | 31.9 | 150 | 14.7 | In young adults, the CSA was added on alternate slices. Then, the sum was multiplied by 1 cm. | CT scan with 0.5cm interval | same as above | Torque meter at wrist | TQ/MA MA=length of forearm (the distance from the head of radius to the processus styloideus) | F/ACSA
4127 | 68.5 | 165.9 | 65.2 | 19 | EF | OLD | M | old men 19 | ACSA |  | V | 207 |  | 16.2 | 48.9 | 216 | 13.4 | In elderly individuals, the MV was calculated by multiplying the sum of the CSA of elbow flexors along their length by the interval of 1 cm. | CT scan with 0.5cm interval | same as above | Torque meter at wrist | TQ/MA MA=length of forearm (the distance from the head of radius to the processus styloideus) | F/ACSA
4127 | 67.5 | 152.8 | 51.6 | 32 | EF | OLD | F | old women 32 | ACSA |  | V | 114 |  | 9.7 | 26.2 | 127 | 13.1 | In elderly individuals, the MV was calculated by multiplying the sum of the CSA of elbow flexors along their length by the interval of 1 cm. | CT scan with 0.5cm interval | same as above | Torque meter at wrist | TQ/MA MA=length of forearm (the distance from the head of radius to the processus styloideus) | F/ACSA
2995 | 22.6 | 177 | 76 | 20 | EF | YNG | M | M 20, Young | PCSA | Did not claim specific tension. not all EE or EF muscles included in volume/length measurement | Both | 375 |  | 28.2 |  | 331 | 11.8 | MRI, sum of ACSA The biceps brachii, brachialis, and bra- chioradialis muscles were traced in each image and together made up the EFs. The brachioradialis volume was then estimated to be 39% of the combined volume of these three muscles Muscle volume was calculated as the summation of cross- sectional area times slice thickness (7 mm) for all slices along the length of the muscle. | lf:lm ratio. The ratios used were 0.60, 0.49, 0.68, and 0.33 for the biceps brachii, brachialis, brachioradialis, and triceps brachii, respectively MRI: The length of the brachioradialis could be determined because the origin and insertion regions were clearly evident in all images. Muscle fiber length was estimated by multiplying muscle length (from MRI) by the fiber length-to-muscle length ratio determined in cadavers (38). The ratios used were 0.60, 0.49, 0.68, and 0.33 for the biceps brachii, brachialis, brachioradialis, and triceps brachii, respectively | vol*cos(alpha)/fl MRI: The PCSA was calculated by dividing muscle volume by the estimated fiber (fascicle) length. The PCSA of the triceps brachii was multiplied by the cosine of the fiber pennation angle, assumed to be 15° for both groups, whereas the EFs were assumed to have no pennation | The subjects were supine on a padded table and the left arm (nondominant in all cases) was placed in a custom-designed force dynamometer. The elbow joint was flexed 100° (180° 5 full extension), and the forearm was fully supinated to record optimum MVCs of the EFs and EEs. The MVCs were determined during each of three visits to the laboratory over 2-4 wk. Three to four MVCs, each held for 4 s with a 3-min rest, were recorded for each of the EFs and EEs during all visits. The highest MVC of the three visits was used to calculate muscle activation. | The subjects were supine on a padded table and the left arm (nondominant in all cases) was placed in a custom-designed force dynamometer. The elbow joint was flexed 100° (180° 5 full extension), and the forearm was fully supinated to record optimum MVCs of the EFs and EEs. The MVCs were determined during each of three visits to the laboratory over 2-4 wk. Three to four MVCs, each held for 4 s with a 3-min rest, were recorded for each of the EFs and EEs during all visits. The highest MVC of the three visits was used to calculate muscle activation. | measured force at distal forearm/PCSA called normalized force. MVC force/PCSA
2995 | 22.6 | 177 | 76 | 20 | EE | YNG | M | M 20, Young | PCSA |  | Both | 444 |  | 53 |  | 292 | 5.5
2995 | 22.6 | 177 | 76 | 20 | EF | YNG | M | M 20, Young | ACSA |  | Both |  |  | 20.2 |  |  | 16.5
2995 | 22.6 | 177 | 76 | 20 | EE | YNG | M | M 20, Young | ACSA |  | Both |  |  | 28.3 |  |  | 10.3
2995 | 81 | 176 | 80 | 13 | EF | OLD | M | M 13, Old | PCSA |  | Both | 297 |  | 22.9 |  | 241 | 10.5
2995 | 81 | 176 | 80 | 13 | EE | OLD | M | M 13, Old | PCSA |  | Both | 323 |  | 38.1 |  | 197 | 5.1
2995 | 81 | 176 | 80 | 13 | EF | OLD | M | M 13, Old | ACSA |  | Both |  |  | 16.9 |  |  | 14.3
2995 | 81 | 176 | 80 | 13 | EE | OLD | M | M 13, Old | ACSA |  | Both |  |  | 20.9 |  |  | 9.5
2837 | 36 | 165 | 67.6 | 32 | TS | MID UT | F | untrained Female 32 | PCSA |  | V | 628 | 0.06 | 291.2 |  | 568.2 | 1.97 | MRI, each CSA slice was extrapolated to 1 cm thickness , yielding a slice volume in cm3. The slice volumes were then summed along the length of the muscle group | Cadaveric studies/lit values of fiber to muscle length | The PCSA for each individual muscle (soleus, medial gastrocnemius, lateral gastrocnemius) was calculated using the appropriate muscle volume, fiber length, and angle of pennation. Then, the PCSAs of these individual muscles were summed to obtain the total PCSA of the triceps surae muscle group ie Sum of SOl, MG and LG individual PCSA PCSA=Vol*cos(alpha)/fiber length |  | Force output was measured using a calibrated force transducer. The highest peak force attained during the contractions was considered the MVC strength. Force transducer 10.6cm above heel | Force measurement was obtained from the plantar flexor maximum voluntary strength testing. The calculations and information related to PCSA estimation from fiber lengths (literature), angles of pennation (literature), and muscle volume (measured). MVC/PCSA
2837 | 36 | 165 | 67.6 | 32 | TS | MID UT | F | untrained Female 32 | ACSA |  | V | 628 |  | 39.9 |  | 568.2 | 14.3 | no change | Cadaveric studies/lit values of fiber to muscle length | ACSA= largest CSA from MRI |  |  | Force measurement was obtained from the plantar flexor maximum voluntary strength testing. The calculations and information related to PCSA estimation from fiber lengths (literature), angles of pennation (literature), and muscle volume (measured). MVC/PCSA
2837 | 34 | 165 | 55.6 | 7 | TS | YNG T | F | Trained Female 7 | PCSA |  | V | 730.9 |  | 337.2 |  | 637.7 | 1.87 | no change | Cadaveric studies/lit values of fiber to muscle length | Sum of SOl, MG and LG individual PCSA PCSA=Vol*cos(alpha)/fiber length |  |  | Force measurement was obtained from the plantar flexor maximum voluntary strength testing. The calculations and information related to PCSA estimation from fiber lengths (literature), angles of pennation (literature), and muscle volume (measured). MVC/PCSA
2837 | 34 | 165 | 55.6 | 7 | TS | YNG T | F | Trained Female 7 | ACSA |  | V | 730.9 |  | 44.7 |  | 637.7 | 14 | no change | Cadaveric studies/lit values of fiber to muscle length | ACSA= largest CSA from MRI |  |  | Force measurement was obtained from the plantar flexor maximum voluntary strength testing. The calculations and information related to PCSA estimation from fiber lengths (literature), angles of pennation (literature), and muscle volume (measured). MVC/PCSA
2833 | 25 | 176 | 73 | 52 | QF | YNG UT | M | M 52, Untrained | PCSA |  | V | 1838.2 | 106.4 | 174.4 |  | 5576 | 33.3 | MRI The volume of each muscle was calculated using cubic spline interpolation of the measured ACSA values/slices, expressed relative to % femur length. Femur length was defined by the number of slices between the proximal greater trochanter and the knee joint space, multiplied by the slice thickness. For muscle mass distribution, interpolated ACSA for each individual muscle at 5% intervals of femur length were used and expressed relative to ACSAMAX. Total quadriceps volume (QVOL) was the sum of the individual muscle volumes. QACSAMAX was calculated by the summation of the maximal ACSA from each individual muscle. | Ultrasound FL were averaged over each individual muscle, before calculating an overall quadriceps mean ltrasonographic images were captured at 10 locations throughout the four constituent muscles of the quadriceps (i.e., 2 or 3 locations per muscle) to comprehensively quantify FL and pennation angle of the whole muscle group. Specific sites were over the mid muscle belly (median longitudinal line, i.e., 50% of superficial mediolateral width) at the following percentages of thigh length proximal to the knee joint space: VM 20% (VMDIS) and 40% (VMPRX), VL and VI at 30% (VLDIS, VIDIS), 50% (VLMID, VIMID) and 70% (VLPRX, VIPRX), and RF 55% (RFMID) and 75% (RFPRX). | rPCSA= vol*cos(alpha)/fl Participants reported to the MRI scanner (1.5-T Signa HDxt, GE) The quadriceps muscles [vastus lateralis (VL), vastus intermedius (VI), vastus medialis (VM), and rectus femoris (RF)] were manually outlined to determine ACSA in every third image (i.e., every 15 mm; | MVT measured corrected for antagonist torque using EMG. knee and hip angles of 115° and 125° (180° full extension), respectively. . An ankle strap (35 mm width reinforced canvas webbing) was placed ~15% of tibial length (distance from lateral malleolus to knee joint space) above the medial malleolus and positioned perpendicular to the tibia and in series with a calibrated S-Beam strain gauge. articipants performed 3– 4 MVCs of the knee extensors for 3– 4 s duration interspersed with 30s rest and were instructed to “push as hard as possible.” A horizontal cursor indicating the greatest torque obtained within the session was displayed for biofeedback, and verbal encouragement was provided during all MVCs. The highest instantaneous torque recorded during any MVC was defined as knee extension MVT. same for knee flexion MVT | TQ / MA Corrected MVT/PTMA PTMA length for the MVT specific knee angle was estimated from previously published data fitted with a quadratic function (48) scaled to each participant’s measured moment arm length at 163° | patella tendon force/rPCSA
2833 | 25 | 176 | 73 | 52 | VM | YNG UT | M | M 52, Untrained |  |  |  | 441.4 | 104
2833 | 25 | 176 | 73 | 52 | VI | YNG UT | M | M 52, Untrained |  |  |  | 546.9 | 100.9
2833 | 25 | 176 | 73 | 52 | VL | YNG UT | M | M 52, Untrained |  |  |  | 609.8 | 111.1
2833 | 25 | 176 | 73 | 52 | RF | YNG UT | M | M 52, Untrained |  |  |  | 240.2 | 109
2833 | 22 | 183 | 91 | 16 | QF | YNG T | M | M 16, Trained | PCSA |  | V | 2881.9 | 118 | 245.7 |  | 8564 | 36.1
2833 | 22 | 183 | 91 | 16 | VM | YNG T | M | M 16, Trained |  |  |  | 691 | 117.1
2833 | 22 | 183 | 91 | 16 | VI | YNG T | M | M 16, Trained |  |  |  | 846.4 | 107.5
2833 | 22 | 183 | 91 | 16 | VL | YNG T | M | M 16, Trained |  |  |  | 964.3 | 125.7
2833 | 22 | 183 | 91 | 16 | RF | YNG T | M | M 16, Trained |  |  |  | 374.5 | 121.6
2821 | 25 | 172 | 73 | 9 | VL | YNG UT | M | M 9,LLO before training | PCSA | co activation of BF measured | V, activation level checked with supramaximal electrical stimulations | 1892 | 8.31 | 75.6 | 224 |  | 23.1 | sum of CSA from MRI Muscle volume was determined by summing the anatomical CSA of each image times the thickness (10 mm). | The pennation angle and fascicle length of VL were measured during MVC using an ultrasonic apparatus The fascicle length was defi ned as the distance between the insertions of the fascicle into the superfi cial and deep aponeurosis. | VL PCSA= V_VL/lf_VL The cross-sectional area (CSA) of the quad- riceps femoris muscle was measured by magnetic resonance imaging scans.From the series axial images, outlines of each muscle were traced, and the traced images were transferred to a computer for calculation of the anatomical CSA using digitizing software. the physiological CSA of VL was calculated by dividing muscle volume by fascicle length | Maximal voluntary isometric strength (MVC) of the knee extensor muscles was determined using an electrical dynamometer Maximal voluntary isometric strength (MVC) of the knee extensor muscles was determined using an electrical dynamometer (Myoret, Asics, Japan). The participant sat in an adjustable chair with support for the back and the hip joint fl exed at an angle of 80° (full extension = 0°) to standardize the measurements and localize the action to the appropriate muscle group. The ankle was fi rmly attached to the lever arm of the dynamometer with a strap and fi xed with the knee joint fl exed at an angle of 90°. When the voluntary torque peaked, evoked twitch contractions were imposed by supramaximal electrical stimulations. The stimulating electrodes were placed on the skin over the femoral nerve at the inguinal region (cathode) and the midbelly of the quadriceps muscle (anode). | TQ/MA MA of QF estimated from thigh length based on literature VL force=Patella force * by ratio of VL PCSA : total PCSA | F_VL/PCSA_VL
2821 | 25 | 172 | 73 | 9 | VL | YNG T | M | M 9,LLO after training | PCSA |  |  | 2032 | 8.54 | 81.3 | 241 |  | 23.9
2821 | 25 | 172 | 73 | 9 | VL | YNG UT | M | M 9,HL before training | PCSA |  |  | 1878 | 8.42 | 74.5 | 225 |  | 23.8
2821 | 25 | 172 | 73 | 9 | VL | YNG T | M | M 9,HL after training | PCSA |  |  | 2011 | 8.61 | 79 | 262 |  | 25.1
2680 | 20.1 | 176.9 | 76.1 | 17 | QF | YNG UT | M | Male 17 untrained | PCSA |  | mixed | 2074 |  | 231 | 269 | 6296 | 29.5 | The volume of each of the component QF muscles [vastus lateralis (VL), vastus intermedius (VI), rectus femoris (RF) and vastus medialis (VM)] was calculated from serial axial MRI individual muscle volume measured from serial axial MRI | measured using ultrasound during MVC Fascicle length (Lf) and pennation angle (hp) of the VL, VI, RF and VM muscles were measured during MVC using ultrasonography along the mid-sagittal plane at 50% of the length of each muscle. | Dividing each compo- nent muscle volume by its respective Lf provided the PCSA of the individual muscles. he sum of these four PCSAs gave the whole QF PCSA (Erskine et al. 2009). rPCSA=VOL*cos(alpha)/lf summed for each muscle to yield QF rPCSA | torque corrected for antagonist activation and submax activation of QF. dPT was determined from sagittal and coronal-plane knee scans obtained from a magnetic resonance imaging (MRI) scanner (G-Scan; Esaote Biomedica, Genoa, Italy). | using measured patella tendon moment arm, corrected r the difference between dPT at full extension and optimum joint angle and between rest and MVC A minimum of two maximal voluntarily isometric leg extensions (MVCs) were performed on the chair of an isokinetic dynamometer (Cybex Norm; Cybex International, New York, NY, USA) at 70, 80 and 90 of knee flexion. Each MVC lasted 2–3 s with a rest interval of 2 min between each contraction. Antagonist muscle co-activation was estimated by determining the electromyographic (EMG) activity of the biceps femoris muscle during MVC. The interpolated twitch technique was used to determine the level of maximal voluntary QF muscle activation at 90 of knee flexion. This level of activation was applied to the MVC at optimum angle, which, when corrected for antagonist muscle co-activation, provided true maximum torque (TMT). To calculate maximum QF muscle force recorded at the patellar tendon, it was necessary to divide TMT by the patellar tendon moment arm length (dPT). Maximum patellar tendon force (Ft) was thus calculated as TMT/dPT. | As the force generated by each component QF muscle would be reduced according to the hp when resolved along the patellar tendon, each constituent muscle PCSA was multiplied by the cosine of its respective hp to provide four reduced PCSAs. Maximum patellar tendon force was subsequently divided by the sum of these reduced PCSAs to provide QF specific tension. patella force/ QF rPCSA
2680 | 20.1 | 176.9 | 76.1 | 17 | VL | YNG UT | M | Male 17 untrained |  | pennation angle: 16.2 ± 2.4 |  | 677 | 8.8 |  |  |  | 25.5
2680 | 20.1 | 176.9 | 76.1 | 17 | VI | YNG UT | M | Male 17 untrained |  | pennation angle: 13.2 ± 3.2 |  | 586 | 10.3
2680 | 20.1 | 176.9 | 76.1 | 17 | RF | YNG UT | M | Male 17 untrained |  | pennation angle: 26.5 ± 4.6 |  | 345 | 7.2
2680 | 20.1 | 176.9 | 76.1 | 17 | VM | YNG UT | M | Male 17 untrained |  | pennation angle: 24.5 ± 6.8 |  | 466 | 10.3
2680 | 20.1 | 176.9 | 76.1 | 17 | QF | YNG T | M | Male 17 trained | PCSA |  |  | 2188 |  | 245 | 350 | 8023 | 35.5
2680 | 20.1 | 176.9 | 76.1 | 17 | VL | YNG T | M | Male 17 trained |  | pennation angle: 16.9 ± 2.4 |  | 704 | 8.8
2680 | 20.1 | 176.9 | 76.1 | 17 | VI | YNG T | M | Male 17 trained |  | pennation angle: 13.8 ± 3.1 |  | 609 | 10.4
2680 | 20.1 | 176.9 | 76.1 | 17 | RF | YNG T | M | Male 17 trained |  | pennation angle: 27.0 ± 4.2 |  | 375 | 7.4
2680 | 20.1 | 176.9 | 76.1 | 17 | VM | YNG T | M | Male 17 trained |  | pennation angle: 24.9 ± 7.4 |  | 500 | 10.3
2679 | 29 | 169 | 63.4 | 5 | TRI | YNG UT EXP | M | M 5, experimental, pre training | PCSA | only isometric ST and torque values included | V | 338 | 10.7 | 31.3 | 57.5 |  | 86.7 | MRI By summing the ACSA of the muscle along its length and then multiplying the sum by the interval of 10 ram, muscle volume (Vm) was determined. | Muscle length was defined as the distance between the most prox- imal and the most distal images in which the muscle was visible in the MRI scan. Ultrasound, using measured muscle layer thickness and measured pennation. lf=muscle layer thickness*sin-1(alpha) | MRI scans with a body coil (Signa 1.5T, GE Electronics, USA). Spin-echo, multislice sequences with a slice thickness of 10 mm were used with a repetition time of 900 ms and an echo time of 17 ms. ransverse scans were carried out with an interspaced gap of 0 ram, from the elbow joint to the head of humerus. From If and Vm, PCSA of the triceps brachii muscle was obtained (An et al. 1981), i.e.PCSA = Vm/If | MVC concentric, eccentric and isometric measured the subject was seated on an adjustable chair with support for the back, elbow, shoulders, and hips. The measurement of elbow extension torque was carried out with the subject seated, with the arm supported on the horizontal plane on a padded table. The torque was corrected for gravitational moments of the forearm and the lever arm. Isometric torques were measured twice to three times at the elbow joint angle in the range of 45-70 ° (full extension corresponds to O °) and the maximal value was adopted. | TQ/MA tricep moment arm from lit | tendon force/PCSA
2679 | 29 | 169 | 63.4 | 5 | TRI | YNG T EXP | M | M 5, experimental, post training | PCSA |  | V | 445 | 10.6 | 41.7 | 65.9 |  | 77.7
2679 | 29 | 169 | 63.4 | 5 | TRI | YNG UT Control | M | M 5, control, pre training | PCSA |  | V | 384 | 10.7 | 35.6 | 60.1 |  | 80.5
2679 | 29 | 169 | 63.4 | 5 | TRI | YNG T Control | M | M 5, control, post training | PCSA |  | V | 398 | 10.9 | 36.5 | 65.1 |  | 85.1
2677 | 29 | 171 | 63 | 4 | BIC | YNG | M | M 4 | PCSA | The relative contribution of each elbow flexor muscle to the flexion torque was calculated by PCSA times the moment arm (An et al. 1981; Edgerton et al. 1986). The BRA had a greater contribution (47%) than that of BIC (34%) and BRD (19%) | V | 181 | 20 | 9.1 | 28.2 | 660.3 | 71.8 | MRI, sum of ACSA * slice interval | measured lm and lf:lm ratio from cadavers Muscle length (lmu) was defined as the dis- tance between the most proximal and the most distal images in which the muscle was visible | For elbow flexor muscles: PCSA = Vmu/lf For elbow extensor muscles: PCSA = Vmu/lf * cos(alpha) | Maximal voluntary isometric, concentric, and eccentric strength of elbow flexors and extensors was mea- sured The measurement of el- bow flexion and extension torque was carried out with the subjects seated, with their dominant arm supported on the horizontal plane on a padded table. The axis of rotation of the elbow joint was visually aligned to the axis of the lever arm of the dynamometer. The subject's wrist was fixed at the end of the lever arm in a neutral (between supination and pronation) position. Isometric torque was measured three times each at elbow joint angles 0.873, 1.222, 1.571, and 1.920 rad (full extension corresponds to zero), maximal value was adopted | F=TQ/MA moment arm measured from MRI | tendon force/PCSA
2677 | 29 | 171 | 63 | 4 | BRA | YNG | M | M 4 | PCSA |  | V | 152 | 12 | 12.7 | 20.4 | 910.9 | 72.3
2677 | 29 | 171 | 63 | 4 | BRD | YNG | M | M 4 | PCSA |  | V | 39 | 12 | 3.2 | 11.41 | 226.4 | 71.9
2677 | 29 | 171 | 63 | 4 | EF | YNG | M | M 4 | PCSA |  | V |  |  | 25 | 59.9 | 1819.5 | 72.7
2677 | 29 | 171 | 63 | 4 | EE | YNG | M | M 4 | PCSA |  | V | 388 | 8 | 46.8 | 67.7 | 3008.6 | 65.4
2664 | 20 | 178 | 74 | 42 | QF | YNG UT | M | m Before training 42 | PCSA | Method 2 | both | 2084 | 8.9 | 238 | 248 | 5809 | 25.9 | single MRI and regression Calculated based on the equation by Morse et al. 2007 using: Femur length: measured with ultrasound ACSA: MRI taken at 40% of femur length and calculating the area of each muscle. | Using the method 2 of Erskine et al 2009. During MVC at the optimal knee angle, VL muscle fascicle length was measured using ultrasonography. This measurement was taken at a 50% of femur length along the mid-sagittal plane of the VL muscle only VL fl used | At 40% of femur length MRI was used to measure each component of QF muscle. Calculated by dividing Vm by VL fascicle length rPCSA=vol*cos(alpha_VL)/fiber length_VL | Correcting MVC torque for QF muscle activation and antagonist muscle coactivation Isometric leg extension MVC were performed on a dynamometer at optimal knee joint angle. Antagonist muscle coactivation estimated assuming a linear relationship between torque and EMG activity of biceps femoris. Interpolated twitch technique used to determine max volunatry QF muscle activation. Patellar tendon moment arm: MRI Correcting MVC torque for QF muscle activation and antag coact. true maximal torque. | using lit moment arm. Maximal patellar tendon force calculated with: F = TMT x d(PT)-1 | force/reduced pcsa PCSA multiplied by the cosine of VL θp to provide reduced QF PCRSA. Max patellar force divided by the reduced QF PCSA to profide QF specific tension.
2664 | 20 | 178 | 178 | 42 | QF | YNG T | M | m After training 42 | PCSA | Method 2 | both | 2200 | 8.9 | 253 | 315 | 7152 | 30.3
2664 | 20 | 178 | 178 | 17 | QF | YNG UT | M | m Before training 17 | PCSA | Method 1- more detailed. individual muscle volume measured from multiple MRI scans and individual fiber length | both | 2116 | 9.1 | 235 | 244 | 5896 | 26.5 | Multiple MRI 17 participants: Volume of each constituent muscle was measured. | 17 participants: Using method 1 of Erskine et al. 2009 Fascicle length and pennation angle determined for each of the 4 heads of the QF. | individual muscle volume/fiber length for each muscle rPCSA=vol*cos(alpha)/fiber length
2664 | 20 | 178 | 74 | 17 | QF | YNG T | M | m After training 17 | PCSA | Method 1 | both | 2237 | 9 | 252 | 315 | 7316 | 30.8
2653 | 20 | 178 | 77 | 53 | QF | YNG UT | M | Male 53 Before training | PCSA |  | V and S | 2080 | 8.9 | 237 | 246 | 5722 | 25.6 | MRI and literature regression Femur length was measured as the distance from the tibi- ofemoral point of contact to the proximal insertion of the VL muscle, identified using ultrasonography. Oil-filled beads were attached to the skin at the measurement location (corresponding to 40% of femur length from the distal end). The participant was scanned in the supine position, and five serial axial slices were acquired around the position of the beads using a spin echo T1-weighted protocol. Slice thickness 5 mm; interslice gap 5 mm. The ACSA of each constituent QF muscle and a series of regression equations, QF volume was estimated by adapting a previously published method (Morse et al. 2007) | Ultrasound of VL during MVC During MVC at optimum knee joint angle, ultrasound scans of the vastus lateralis (VL) muscle fascicle length (Lf) and pennation angle (hp) were acquired at 50% of the muscle length along the mid-sagittal plane and Lf and hp were subsequently measured using digitizing software. | rPCSA=VOL*cos(alpha_VL)/fiber length_VL Dividing the estimated QF volume by VL Lf. | MVC corrected for antagonist co activation, and activation level Isometric leg-extension MVC torque was assessed using an isokinetic dynamometer (Cybex Norm, Cybex International, NY, USA), with the knee joint angle set at 70–90 knee flexion (depending on the angle at which peak torque was produced, defined as the optimum angle). Each MVC lasted 2–3 s and there was a rest-interval of 60 s between each contraction. Biceps femoris muscle EMG activity was recorded during isometric knee flexion MVC at optimum joint angle (Kellis and Baltzopoulos 1997), and the torque produced by the hamstrings during knee extension MVC was estimated assuming a linear relationship between torque and EMG activity (Reeves et al. 2004). The addition of the estimated antagonist torque during MVC knee extension to the actual MVC knee extension torque provided the overall MVC knee extension torque. | calculated using measured moment arm at full extension and literature values for optimal joint + 14% correction due to an increase from rest to MVC. The patellar tendon moment arm (dPT) was quantified using a 0.2-T magnetic resonance imaging (MRI) scanner. PT was defined as the length of the perpendicular line between the axis of the patellar tendon and the TFCP (Tsaopoulos et al. 2006). This value was subsequently multiplied by 1.14 to account for a 14% increase in dPT from rest to MVC (Tsaopoulos et al. 2007). Maximum isometric QF force (F) was thus calculated as: F = TMT/dPT | ST= force/rPCSA QF PCSA was multiplied by the cosine of the VL hp [which can be used as an approximation of the hp for the whole QF muscle (Erskine et al. 2009)] to provide the reduced QF PCSA. Force was subsequently divided by the reduced QF PCSA to provide QF specific tension.
2653 | 20 | 178 | 77 | 53 | QF | YNG T | M | Male 53 after training | PCSA |  | V and S | 2201 | 8.9 | 251 | 310 | 6968 | 29.8
2651 | 28 | 175 | 75 | 6 | Sol | YNG | M | M 6, Method A | PCSA | Method A tendon force=1783 ± 18 | S | 497 | 3 | 161.7 | 107 | 2427 | 15 | MRI Muscle volume was estimated from a series of continuous axial-plane MRIs along the lower leg | measured from ultrasound | vol/lf | Joint moments were measured during electrical stimulation Subjects were securely fixed in the prone position on an isokinetic dynamometer.Three isometric plantar flexion maximum voluntary contractions (MVCs) and three dorsiflexion MVCs were performed. Maximal tetanic contractions were produced by 2 s of stimulation at frequencies of 100 Hz using bipolar wave pulses of a duration of 100 ms. | moment arm from MVC Ft=MA/r Fm=Ft/cos(alpha) Moment arm length measurements were performed from in vivo magnetic resonance images (MRIs) at rest and during MVC as described elsewhere. force = TQ/MA/cos pennation angle | Fm/PCSA
2651 | 28 | 175 | 75 | 6 | Sol | YNG | M | M 6, Method B | PCSA | Method B tendon force=2470 ± 176 | V |  | 1.9 | 264 | 121.5 | 2745 | 10.4 | MRI | muscle length and lf:lm ratio from lit | vol/lf | MVC | moment arm at rest Ft=MA/r Fm=Ft/cos(alpha) | Fm/PCSA
2651 | 28 | 175 | 75 | 6 | TA | YNG | M | M 6, Method A | PCSA | Method A tendon force=458 ± 36 | S | 152.7 | 4.8 | 31.5 | 22.5 | 487 | 15.5 | MRI
2651 | 28 | 175 | 75 | 6 | TA | YNG | M | M 6, Method B | PCSA | Method B tendon force=1324 ± 110 | V |  | 7.5 | 20.3 | 44.7 | 1337 | 65.8 | MRI
2649 | 21.3 | 177 | 76.2 | 27 | QF | YNG | M | m 27 Method 1 | PCSA | Method 1 | Both | 2054 | 9.4 | 226 | 264 | 6335 | 30.3 | MRI of leg ~15 scans The muscle volume was calculated using contiguous axial ACSA scans taken from the tibiofemoral joint to the iliac crest. MRI slice thickness was set at 2.8 mm. 15 scans at 3.08 cm intervals. A spline curve was fitted to the ACSA data points associated with each of 4 component muscles and muscle volume was calculated as the area under the curve (Seynnes 2008) | Ultrasound, measured during MVC, for each muscle. Measurements of muscle fascicle length (Lf) and pennation angle (hp) were performed on selected images using digitizing software. Pennation angle was measured as the angle between the muscle fascicular paths and their insertion to the deep aponeurosis. Lf was measured by tracing the fascicle echo from origin to insertion on US image. If one end of fascicle extended beyond the end of the US image the Lf was estimated by extrapolating the superficial and lower aponeuroses as well as the fascicle. In the case of the bi- pennate RF muscle, only the lateral hp and Lf was analysed. he Lf and hp of each constituent muscle was multiplied by the ratio of its respective volume to total QF volume. The sum of these values represented the weighted mean QF Lf and hp at optimum joint angle. | reduced QF PCSA= sum(PCSA)*cos alpha The PCSA of each of the four constituent muscles of the QF was calculated by dividing the component muscle volume by its respective optimum Lf. The total RF volume was divided by the lateral Lf. The complete QF PCSA was given by the sum of the PCSAs of the four constituent muscles | To calculate patellar tendon forces, the torque developed at the knee must be divided by the patellar tendon moment arm length (dPT). The procedure used to measure dPT has been described elsewhere (Tsaopoulos et al. 2006). Briefly, dPT was quantified using a 0.2-T MRI scanner. PT was defined as the length of the perpendicular line between the axis of the patellar tendon and the TFCP (Tsaopoulos et al. 2006). Previously reported values of dPT length at full extension (0 knee flexion) and angles of 70, 80 and 90 knee flexion (Baltzopoulos 1995) were used to provide the necessary ratios with which to estimate dPT length at optimum knee joint angle, i.e. 1. dPT 70/dPT 0 = 1.08 2. dPT 80/dPT 0 = 1.03 3. dPT 90/dPT 0 = 0.99 The appropriate ratio was applied to the dPT measured at full extension to provide the estimated dPT at optimum joint angle, which was subsequently multiplied by 1.14 to account for a 14% increase in dPT from rest to MVC (Tsaopoulos et al. 2007) MVC torque measured, corrected for hamstring coactivation and submax activation (using interpolated twitch technique) | patella tendon moment arm measured in supine, knee extended position ( MRI). Literature values used to calculate moment arm at optimum knee angle. Patellar tendon force (Ft) was determined from MVC, accounting for antagonist muscle co-activation, the level of voluntary muscle activa- tion, patellar tendon moment arm (dPT) and optimum muscle fascicle pennation angle (hp) | Method 1: Consequently, a reduced PCSA (rPCSA) of the complete QF muscle was determined as the sum of the PCSAs of the four constituent muscles, each multiplied by the cosine of the appropriate hp ST= patella tendon force/ reduced QF PCSA
2649 | 21.3 | 177 | 76.2 | 27 | QF | YNG | M | m 27 Method 2 | PCSA | Method 2 | Both | 2117 | 9.1 | 236 | 264 | 6335 | 29.1 | 1 MRI at 40% femur length + lit regression equations + 551cm3 correction QF volume was estimated from a single QF ACSA measured at 40% of femur length. Regressions equations used to estimate the volume of the QF muscles (Morse 2007). 551 cm3 was added to the QF volume to provide accurate estimation. | VL Lf measured during MVC at optimum joint angle was assumed to be representative of the mean Lf for the entire QF. | Quadriceps femoris PCSA was calculated by dividing the estimated QF volume by the fascicle length (Lf) of the VL only reduced QF PCSA= (PCSA)*cos alpha_vl Quadriceps femoris PCSA was calculated by dividing the estimated QF volume by the fascicle length (Lf) of the VL only | same as Method 1 | same as Method 1 VL muscle geometry at MVC was assumed to be representative of the mean QF architecture | Method 2: Quadriceps femoris PCSA was calculated by dividing the estimated QF volume by the fascicle length (Lf) of the VL only
2649 | 21.3 | 177 | 76.2 | 27 | VL | YNG | M | m 27 | PCSA |  |  | 674 | 9.1 | 75.1
2649 | 21.3 | 177 | 76.2 | 27 | VI | YNG | M | m 27 | PCSA |  |  | 580 | 10.5 | 56.5
2649 | 21.3 | 177 | 76.2 | 27 | RF | YNG | M | m 27 | PCSA |  |  | 339 | 6.9 | 49.8
2649 | 21.3 | 177 | 76.2 | 27 | VM | YNG | M | m 27 | PCSA |  |  | 461 | 10.5 | 44.4
2648 | 28.2 | 180 | 78.8 | 10 | QF | YNG | M | M 10 men | PCSA |  | Mixed | 2052.7 |  | 231.8 | 328.85 | 11439 | 55.02 | The volumes of the vastus lateralis (VL), vastus intermedialis (VI), vastus medialis (VM) and rectus femoris (RF) muscles of the participants’ dominant leg were measured from axial-plane MRIs.From these images, the cross-sectional areas of individual muscles were measured in scans at 18.9 mm intervals, using OsiriX dicom viewer The volume of each muscle head was calculated as the sum of the cross-sectional area in all scans multiplied by the distance between each measured slice (1.89 cm) | The fascicle length, taking into account any curvature, was measured from the point of insertion on the superficial and deep aponeuroses | PCSA is equal to the ratio between muscle volume and optimal fascicle length | The MVC moment produced by the quadriceps (QuadMVC) was estimated as the sum of the measured joint moment (JointMVC) and the calculated antagonist moment. To correct for any deficit in voluntary activation andthus to estimate the moment that would be produced by the quadriceps if they were fully activated (Quad100%) Participants were seated and securely strapped on the seat of an isokinetic dynamometer. The test trials consisted of two isometric maximal voluntary knee extensions (MVCs) at every 5 deg of knee flexion from 55 to 90 deg (where 0 deg is full extension), performed in a randomized order and with ∼2 min rest. | F_pt=QF MVC at100%/MA Fquad was calculated from the F pt using the ratios provided by Buff et al. (1988), which account for the fact that the patella is not a frictionless pulley for transmitting force from the quadriceps to the tibia. The PTMA was measured from sagittal-plane magnetic resonance images (MRI) taken at each knee angle with a 0.2 T MRI scanner .The MVC moment produced by the quadriceps (QuadMVC) was estimated as the sum of the measured joint moment (JointMVC) and the calculated antagonist moment. To correct for any deficit in voluntary activation and thus to estimate the moment that would be produced by the quadriceps if they were fully activated (Quad100%) the QuadMVC moment and ITT were used in eqn (2), assuming a linear relationship between moment and voluntary The calculated Quad100% was then used to calculate peak patellar tendon force (F pt) during a fully activated effort by dividing Quad100% by the PTMA at the knee angle measured by the goniometer during that trial. Finally, the Fquad was calculated from the F pt using the ratios provided by Buff et al. (1988), which account for the fact that the patella is not a frictionless pulley for transmitting force from the quadriceps to the tibia. | Specific tension = (tendon force × cos θ−1)/PCSA fascicle force/PCSA The PCSA × cos θ of the entire quadriceps was therefore calculated as the sum of the PCSA × cos θ of each quadriceps head. The Fquad was then divided by the quadriceps PCSA × cos θ to determine the specific tension of the entire quadriceps muscle.
2648 | 27.4 | 167 | 64 | 10 | QF | YNG | F | F 10 women | PCSA |  |  | 1359.2 |  | 162.8 | 214.74 | 8695 | 57.3
2648 | 8.9 | 138 | 35.6 | 10 | QF | CHD | B | B 10 boys | PCSA |  |  | 708.6 |  | 104.6 | 110.6 | 5234 | 54.06
2648 | 9.3 | 141 | 41.9 | 10 | QF | CHD | G | G 10 girls | PCSA |  |  | 793.8 |  | 108.2 | 142.6 | 6117 | 59.77
2646 | 33.5 | 176.9 | 75 | 8 |  | YNG | M | Male 8 |  | Plantar flexors: MG, LG, Sol, FHL, TP, FDL, PL, PB. Dorsiflexors: TA, EDL, Pop | V | [6 empty] | Muscle length was measured as the distance between the most proximal and the most distal images in which the muscle was visible on MRI axial scans. Muscle volume = sum ACSA x distance between each section | Fiber length = muscle length x k k ratio of fiber length to muscle length reported by Wickiewicz et al. Data from 2 cadavers used to increase data robustness for Soleous mean fiber length 2.0 and 2.3 cm,. | ACSA: MRI 1.5 T, T1 axial plane performed slice thickness 10 mm, interslice gap 0 mm. Contiguous axial 10 mm section of the RLL were measured, number of sections obtained for each subject was 47-49. PCSA=muscle volume x cos 0/fiber length 0: angle of muscle fiber pennation in one dimension reported by Wickiewicz et al. | The length of the moment arm of aquiles tendon and TA were calculated from sagittal plane images of ancle (method of Rugg et al). Images at 90 and 120º akle. Torque measured for plantar flexors and dorsiflexors Cybex dynamometer. Supine, knee fully extended and secured. Maximum static plantar flexion or dorsiflexion contractions (5 s duration) at least 3 times at ankle joint angles of 90, 100, 110, 120º on each of 2 test days.
2646 | 33.5 | 176.9 | 75 | 8 | GM | YNG | M | Male 8 | PCSA | muscle length |  | 249.9 | 23.5 | 70.8
2646 | 33.5 | 176.9 | 75 | 8 | GL | YNG | M | Male 8 | PCSA | muscle length |  | 144.9 | 21.8 | 28.3
2646 | 33.5 | 176.9 | 75 | 8 | Sol | YNG | M | Male 8 | PCSA | muscle length |  | 503.5 | 32.4 | 247.6
2646 | 33.5 | 176.9 | 75 | 8 | TS | YNG | M | Male 8 | PCSA | muscle length |  | 898.3 | 25.9 | 346.7 |  |  | 10.8
2646 | 33.5 | 176.9 | 75 | 8 | PF | YNG | M | Male 8 | PCSA | Peak torque |  | 1234 |  | 434.6 | 174.7 | 3623 | 8 |  |  |  |  | using measured moment arm for TA and Achilles tendon and Peak torque | F/rPCSA
2646 | 33.5 | 176.9 | 75 | 8 | TA | YNG | M | Male 8 | PCSA | muscle length |  | 151.4 | 30 | 19.7
2646 | 33.5 | 176.9 | 75 | 8 | EDL | YNG | M | Male 8 | PCSA | muscle length |  | 114.5 | 33.8 | 14.9
2646 | 33.5 | 176.9 | 75 | 8 | DF | YNG | M | Male 8 | PCSA | Peak torque |  | 265.9 |  | 34.6 | 32.9 | 832 | 24.5
4196 |  |  |  | 12 | GRA | OLD | Mixed | mixed 12 | PCSA |  | S |  | 12.9 | 13.1 |  |  | 17.1 | we used a three-dimensional photogrammetry approach to estimate muscle volume for PCSA calculation in which the entire specimen was first scanned and then the skin flap was removed electronically using editing software (Persad et al., 2021, 2022). Average volume errors using this software using cadaveric tissue and a water displacement standard was 7% (n = 6 gracilis muscles). | Because we could not measure optimal fibre length directly in our subjects during isometric testing, we used a functional surrogate for optimal fibre length, the full-width at half maximum (FWHM) calculated from their force vs. length relationship. The FWHM is the width of the active force vs. muscle length curve at half the maximum force (Fig. 3B). A linear relationship between FWHM and optimal fibre length has been established across several mammalian species and muscles (Winters et al., 2011) (Fig. 3C). To calculate FWHM, we fit each patient’s calculated fully active force vs. muscle length data to a quadratic curve and then calculated width at half the calculated maximum force from the equation. Optimal fibre length was then calculated from the previously established linear relationship between FWHM and optimal fibre length | we used a three-dimensional photogrammetry approach to estimate muscle volume for PCSA calculation in which the entire specimen was first scanned and then the skin flap was removed electronically using editing software (Persad et al., 2021, 2022). |  | BFT directly on tendon. Force recorded by the BFT was then scaled up based on the twitch force change recorded for each subject at each JC at 50% and 100% CMAP stimulation intensit. Calculating this scaling factor across JCs within each subject thus incorporated any muscle length-dependent activation variability. An additional 6% force increment was measured when the muscle was stimulated at the maximum frequency of 50 Hz (P50) compared to the submaximal value of 20 Hz (P20). Force scale with P50 P20 and Tw 100 Tw 50. | F/PCSA
4106 | 38 | 176 | 67.8 | 6 | GM | MID | M | m 6 | PCSA | fiber length at rest: 5.08 ± 0.36 PCSA at rest: 46.5 ± 5.7 ST at rest: 9.6 | V | 245.9 | 3.29 | 62.5 |  | 448 | 13.3 | This was done from a series of eighty contiguous MRI axial images, 5 mm thick, obtained at rest with a whole body 1.5 T scanner. The total volume was then calculated by adding up the individual ACSA of each image and multiplying the sum by the slice thickness (5 mm) | Muscle length was measured as the distance between the most proximal and most distal images in which the GM was identifiable. | For each of the eighty axial images the anatomical cross-sectional area (ACSA) of the gastrocnemius medialis (GM) was calculated. PCSA = ( V/Lf) cos(theta) PCSA at rest=46.5 | The subjects sat on a couch with the back supported and the lower limbs fully extended. All measurements were carried out on the right leg, dominant in all the subjects, with the foot positioned at 90 deg relative to a footplate The force exerted by the plantar flexors was measured by connecting the footplate to a force transducer. | From the data of Fukunaga et al. (1992), it may be calculated that the GM PCSA is about 18 % of the total PCSA of themain plantar flexors (gastrocnemius medialis and lateralis,soleus, tibialis posterior and peroneus longus). Therefore, atMVC, the force developed by the GM should be 18 % of the total force developed by the plantar flexors (2489 N), i.e.448 N This was given by the ratio between the moment arm of the Achilles' tendon, 4*7 + 0 1 cm, measured on a MRI image at a footplate angle of 90 deg (with respect to the tibia) and the moment arm of the external force, 15-2 + 1 0 cm. Both moment arms were measured as the distance from the centre of rotation of the ankle as reference point. | GM force/GM PCSA at rest, corrected for footplate angle.
4106 | 38 | 176 | 67.8 | 6 | PF | MID | M | m 6 | [6 empty] | 755.3 | 2489 |  |  |  |  | the MVC was divided by 0.308 + 0.02, the mechanical advantage of this lever system. This was given by the ratio between the moment arm of the Achilles' tendon, 4.7 + 0.1 cm, measured on a MRI image at a footplate angle of 90 deg (with respect to the tibia) and the moment arm of the external force, 15.2 + 1.0 cm. Both moment arms were measured as the distance from the centre of rotation of the ankle as reference point
4070 | 74.3 | 163 | 69.7 | 9 | VL | OLD UT EXP | Mixed | Mixed 9, experimental, pre training | PCSA |  | Mixed | 254.3 | 8.4 | 30.4 |  | 847.9 | 27 | MRI scan, ASCA acculation * distance Volume of the entire VL muscle was calculated by summing up all of the inter-ACSA volumes, All sections were treated as truncated cone | measured in subset (n=6) during MVC The VL muscle fascicles generally extended off the ultrasound scan window, and it was, therefore, necessary to estimate part of the fascicle length. With the use of digitizing software (NIH image version 1.61, National Institutes of Health, Bethesda, MD), the visible portion of the fascicle was measured, and the remaining part was estimated, assuming linear contin- uation of the fascicle and aponeurosis in the proximal direction. | Volume_VL/lf B-mode ultrasonography measured ASCA. PCSA= volume/length | max torque=T_KE + T_coactivation The sum of the maximal knee extension joint torque (maximal voluntary torque + superimposed stimulation torque) and the estimated antagonistic cocontraction torque from the knee flexors (TQcoac) was divided by the MRI-based estimate of the patella tendon moment arm length (MAPT) .The relative contribution of the VL muscle to the patella tendon force calculated from Eq. 1 was estimated from the relative PCSA of the VL muscle with respect to the entire quadriceps muscle group, from the data of Narici et al. The VL muscle fascicle force was estimated by dividing VL muscle force by the cosine of the angle of pennation of fascicles, measured during maximal isometric contraction | Fpt=T_max/MA F_VL=Fpt*VL_PCSA_ratio F_fascicle=F_VL/cos(alpha) Patella tendon mo- ment arm lengths were assessed using a 0.2-T MRI scanner (E-Scan, Esaote Biomedica, Genoa, Italy) to allow calculation of tendon forces | F_fascicle/PCSA
4070 | 74.3 | 163 | 69.7 | 9 | QF | OLD UT EXP | Mixed | Mixed 9, experimental, pre training | [6 empty] | 121.4
4070 | 74.3 | 163 | 69.7 | 9 | VL | OLD T EXP | Mixed | Mixed 9, experimental, post training | PCSA |  |  | 270.3 | 9.3 | 29.1 |  | 939.3 | 32.1
4070 | 74.3 | 163 | 69.7 | 9 | QF | OLD T EXP | Mixed | Mixed 9, experimental, post training | [6 empty] | 131.1
4070 | 67.1 | 168 | 73.5 | 9 | VL | OLD UT Control | Mixed | Mixed 9, Control, pre training | PCSA |  |  | 291 | 8.4 | 34.5 |  | 791.5 | 23.6
4070 | 67.1 | 168 | 73.5 | 9 | QF | OLD UT Control | Mixed | Mixed 9, Control, pre training | [6 empty] | 122.2
4070 | 67.1 | 168 | 73.5 | 9 | VL | OLD T Control | Mixed | Mixed 9, Control, post training | PCSA |  |  | 291.1 | 8.6 | 34.1 |  | 717.2 | 21.5
4070 | 67.1 | 168 | 73.5 | 9 | QF | OLD T Control | Mixed | Mixed 9, Control, post training | [6 empty] | 108.2
4040 | 25.3 | 176 | 79.1 | 12 | PF | YNG | M | M 12 men |  |  | V |  |  |  | 179 | 3865 |  | Serial axial plane MRI scans were acquired along the length of the lateral head of the gastrocnemius muscle (GL) using a fixed 0.2-T MRI scanner . The first scan was centered at the lower edge of the patella and was sufficient to include the origin of the GL; subsequent scans were carried out in contiguous 7-cm sections distally until the myotendi- nous junction of the GL had been included (Fig. 1). Axial plane scans were obtained using a T1-weighted three-dimensional isotropic profile . Participants were supine for 15 min before the scan to allow fluid shifts to occur. ACSA was then multiplied by the slice thickness (inclusive of gap) to give an estimate of muscle volume . | Fiber fascicle length (Lf) and pennation angle were measured using B-Mode, real-time ultrasonography at the time point of MVC. Fascicle length Lf was defined as the length of the fascicle between the deep and superficial aponeurose | The ACSA of the GL muscle was measured from each scan using digitizing software and imaging software (NIH image version 1.61/ppc, National Institutes of Health, Bethesda). PCSA (cm2) was calculated as the ratio of GL Vol (cm3) to Lf (cm). | MVC, corrected for antagonist activation Isometric plantarflexor MVC torque was recorded with the participants laying prone and the left foot secured to the foot adapter of an isokinetic dynamomete. Straps were used about the hips to prevent forward displacement of the body during maximal plantarflexions. Participants were positioned with the knee at full extension and the lateral malleolus aligned with the axis of rotation identified on the dynamometer. Two isometric maximal voluntary plantarflexions (MVC) were performed at an ankle joint angle of *20° (the foot in dorsiflexion); 2 min separated each MVC attempt. The foot was placed at 20° as this has been shown previously to correspond to the optimum fascicle length within the physiological range of the gastrocnemius muscle (26). To ensure MVC was achieved, visual feedback was provided using an online graphical display, and consistent verbal encouragement was provided by the investigator. Maximal isometric dorsiflexions were performed after the plantarflexion MVC to obtain maximal dorsiflexor electromyographic (EMG) data for calculation of antagonist coactivation in the tibialis anterior | measured moment arm + lit assumptions of MA at MVC Tendon force was calculated by dividing the net plantarflexion torque (N m) by the Achilles tendon moment arm length (m). To estimate the contribution of the GL to Achilles tendon force, the relative PCSA of the GL within the triceps. surae was calculated. Previously, relative PCSA of the quadriceps muscle group has been used to determine the relative contribution of each constituent muscle to the production patella tendon force.
4040 | 25.3 | 176 | 79.1 | 12 | GL | YNG | M | M 12 men | PCSA | MA=4.61 ± .32 cm | V | 178.9 | 5.5 | 32.3 |  | 416.2 | 13.1 |  |  |  |  | GL force determined using PCSA ratio. Once the GL component of the tendon force was calculated, this was divided by the cosine of the pennation angle measured during contraction to determine the fascicle force, Ff | Specific force was calculated by dividing GL fascicle force by the PCSA
4040 | 10.9 | 145 | 38.3 | 11 | PF | CHD | M | M 11 boys |  |  | V |  |  |  | 79.2 | 2268
4040 | 10.9 | 145 | 38.3 | 11 | GL | CHD | M | M 11 boys | PCSA | MA=3.46 ± 0.2 cm | V | 64.5 | 4.2 | 15.5 |  | 242.5 | 15.9
2938 | 25.3 | 176.4 | 79.1 | 12 | PF | YNG | M | m 12,young |  |  | mixed |  |  |  | 179.9 | 3864.5 |  | MRI, sum of GL ACSA Serial axial plane magnetic resonance imaging (MRI) scans were acquired along the length of the GL by using a fixed 0.2-T MRI scanner. In total, four scans were performed along the length of the GL consisting of seven contiguous axial slices (slice thickness * 8 mm and gap * 2 mm). To ensure that each section was reconstructed accurately, reference markers were placed along the leg to coincide with each 7-cm section | Ultrasound during MVC + doublet stim Fiber Lf and were measured using B-Mode, real time ultrasonograph. The head of the probe was held perpendicular to the dermal surface to provide an image including both superficial and deep aponeuroses and a number of clearly visible fasciculi that could be followed between the aponeuroses. In total, at least six fasciculi were analyzed per participant. Lf was defined as the length of the fascicle between the deep and superficial aponeuroses | GL Vol (cm3) to Lf (cm). | PF MVC torque + DF torque + superimposed doublet torque Isometric plantar flexion (PF) MVC torque was recorded with the subjects lying prone, the left foot secured to the foot adapter of an isokinetic dynamometer. Subjects were positioned with the knee at full extension and the lateral malleolus aligned with the axis of rotation identified on the dynamometer. Before MVC, the participants performed three sub- maximal isokinetic plantar flexion and dorsiflexion contractions as a warm up. Two isometric maximal voluntary plantar flexion contrac- tions (MVC) were performed at an ankle joint angle of 20° (the foot in dorsiflexion), 2 min separated each MVC attempt. The foot was placed at 20° as this has previously been shown to be the optimum fascicle length (Lf) within the physiological range of the gastrocnemius muscle. | In vivo MRI was performed to determine moment arm length of the Achilles tendon ankle at rest. F=TQ/AM tendonForce=MVC torque/MA GLforce=tendonForce*(GL PCSA/total PCSA) GL_Ff=GLforce/cos (alpha) | GL_Ff/PCSA
2938 | 25.3 | 176.4 | 79.1 | 12 | GL | YNG | M | m 12,young | PCSA |  |  | 185.6 | 5.5 | 32.3 |  | 416.2 | 13.1
2938 | 73.8 | 173.4 | 78.4 | 19 | PF | OLD | M | m 19,old | [6 empty] | 107 | 2422.5
2938 | 73.8 | 173.4 | 78.4 | 19 | GL | OLD | M | m 19,old | PCSA |  |  | 133.3 | 5 | 27.1 |  | 258.2 | 9.2
2820 | 38 | 175 | 76 | 4 | BIC | MID | M | M 4 | PCSA |  | V |  |  | 11.6 |  |  | 35.6 |  |  | ACSA measured from CT an increase of 34% of the cross-sectional area of the flexed arm The scanning (EMI-scanner 1010) was performed at the site of biopsy sampling with the subject in the supine position, resting on one side with the arm abducted approximately 160" and the elbow extended. Data obtained from a scan was presented on a TV-viewer from which a polarioid print was taken (Fig. 1). The cross-sectional area of the brachial biceps muscle was measured planimetrically. | The subject was sitting by the side of the apparatus with the upper arm abducted at right angles to the body, and in a line with the shoulder. The subject grasped with supinated hand a handle which was connected to one of the reels of the light flywheel through a cable. The movement was performed in a vertical plane. Force was registered through a strain gauge inserted in the cable. | contribution of 34% from this muscle to MVC in elbow flexion (Hansen & Lindhard 1923); 2) a ratio of 1: 7 between "force arm" (distance from center of axis of rotation of the elbow joint at the condylus humeri and the point at which the brachial biceps muscle attaches tuberositas radii) and "resistance arm" (distance from the condylus humeri to handgrap) (Wilkie 1950); 3) | specific tension of the brachial biceps muscle was calculated from 1) a contribution of 34% from this muscle to MVC in elbow flexion (Hansen & Lindhard 1923); 2) a ratio of 1: 7 between "force arm" (distance from center of axis of rotation of the elbow joint at the condylus humeri and the point at which the brachial biceps muscle attaches tuberositas radii) and "resistance arm" (distance from the condylus humeri to handgrap) (Wilkie 1950); 3) an increase of 34% of the cross-sectional area of the flexed arm
2820 | 31 | 170 | 58 | 4 | BIC | YNG | F | F 4 | PCSA |  |  |  |  | 8.7 |  |  | 29.9
2745 | 21.6 | 175 | 71 | 11 | VL | YNG UT EXP | M | m 11, Experimental, Full ROM, Pre Training | PCSA |  | Mixed | 724.8 |  | 86.6 |  | 2710 | 31.8 | VL_volume (cm3) = ∑ ACSA × slice thickness Axial plane scans of the thighs were taken using a 1.5-T whole-body magnetic resonance imaging (MRI) scanner. VL=ACSA accumulation * slice thickness | Measured using ultrasound at MVC Vastus lateralis muscle architecture was assessed at rest using B-mode ultrasound imaging. Muscle fascicle length (FL) was defined as the length of the fascicular path between the superficial and deep aponeuroses | Vol_VL/lf_optimium ACSA by MRI scan. PCSA = Vol/length | Torque measured, corrected for activation and coactivation. Subjects were seated on the dynamometer chair and firmly strapped at the hip, at the chest and over the thigh to minimize extraneous movement. The knee center of rotation was carefully aligned with the dynamometer axis of rotation, and the lever arm of the dynamometer was firmly attached to the lower leg with inextensible straps. subjects were instructed to perform 1-rapid maximal voluntary isometric knee extension contraction (MVC) and to maintain this maximal effort for ≈2 s. | TQ/MA. MA acquired from MRI. Fpt=Torque_corrected/MA_corrected F_VL= Fpt*VL_PCSA_ratio F_VL_fascicle=F_VL/cos(alpha) | F_VL_fascicle/PCSA
2745 | 21.6 | 175 | 71 | 11 | VL | YNG UT EXP | M | m 11, Experimental, Part ROM, pre Training | PCSA |  |  | 715.9 |  | 84.9 |  | 2740 | 32.6
2745 | 21.6 | 175 | 71 | 11 | QF | YNG UT EXP | M | m 11, Experimental, Full ROM, pre Training |  | post training QF MVC 383.8 ± 56.1 post training QF patella force 9440 ± 1330 |  |  |  |  | 290.7 | 7380
2745 | 21.6 | 175 | 71 | 11 | QF | YNG UT EXP | M | m 11, Experimental, Part ROM, pre Training |  | post training QF MVC 365.4 ± 44.9 post training QF patella force 8780 ± 1330 |  |  |  |  | 292.3 | 7460
2745 | 26.6 | 178 | 75.7 | 8 | VL | YNG UT Control | M | m 8, control, pre Training | PCSA |  |  |  |  | 87.2 |  | 2720 | 31.6
2745 | 26.6 | 178 | 75.7 | 8 | QF | YNG UT Control | M | m 8, control, pre Training |  | post training QF MVC 296 ± 30.2 post training QF patella force 7040 ± 1000 |  |  |  |  | 298 | 7290
2745 | 21.6 | 175 | 71 | 11 | VL | YNG T EXP | M | m 11, Experimental, Full ROM, post Training | PCSA |  |  | 780 |  | 88.7 |  | 3510 | 40
2745 | 21.6 | 175 | 71 | 11 | VL | YNG T EXP | M | m 11, Experimental, Part ROM, post Training | PCSA |  |  | 763.7 |  | 91.5 |  | 3290 | 36.2
2745 | 26.6 | 178 | 75.7 | 8 | VL | YNG T Control | M | m 8, control, post Training | PCSA |  |  |  |  | 86.8 |  | 2640 | 30.5
2672 | 28 | 173 | 68 | 7 | QF | YNG | Mixed | Mixed 7, RES | PCSA | the moment arm was derived from cadavers and knee joints of able bodies, 0.04 m, at the same knee joint angle used in our study (Baltzopou- los 1995; Wickiewicz et al. 1983, 1984). | S | 900 | 5.6 | 145 | 166 | 3532 | 25 | MRI, measured for activated portion only Muscle volume (cm3) was calculated by multiplying the activated CSA (cm2) in each slice x 2 cm (slice thickness + interslice space). The slices were then added together to calculate the volume of acti- vated tissue. | VL fiber length :muscle length ratio from lit.= 0.23 Adjustments were made to account for fiber length during isometric actions at different percentages of MVIT | [muscle volume * COS (pennation angle_VL)]/fiber length_VL The PCSA of mQF was calculated as follows. PCSA = [muscle volume x COS (pennation angle)]/ Wber length (Edgerton et al. 1990; Fukunaga et al. 1992; Akima et al. 2000). | Torque measured for 4 stim protocols , submax. | lit value of patella moment arm=0.047m A moment arm length of 0.047 m was used to correct torque to force. Dividing the torque by the moment arm provided the force applied by the knee extensors to the tendon | Force/ active PCSA Specific tension was calculated by dividing the torque (Nm) obtained for the Wrst contraction of the four different SNMES protocols by the patellar tendon moment arm length of the mQF.
2672 | 28 | 173 | 68 | 7 | QF | YNG | Mixed | Mixed 7,PD | PCSA |  | S | 500 | 6 | 83 | 78 | 1660 | 20
2672 | 28 | 173 | 68 | 7 | QF | YNG | Mixed | Mixed 7, FREQ | PCSA |  | S | 1000 | 5.7 | 171 | 138 | 2936 | 17
2672 | 28 | 173 | 68 | 7 | QF | YNG | Mixed | Mixed 7, AMP | PCSA |  | S | 600 | 5.8 | 101 | 110 | 2340 | 26
2672 | 28 | 173 | 68 | 7 | QF | YNG | Mixed | Mixed 7, Total | PCSA |  | S | 1900 | 7.1 | 253 |  |  | 20

## Methods options
Number of Subjects | Muscle volume | Fiber/Fascicle length method | Fiber/Fascicle length | ASCA | PSCA | Torque | Torque correction | Moment Arm measured | Moment Arm correction | Force | Specific Tension | Pennation angle | pending column | pending column | pending column
Less than 5 | CSA accumulation times slice interval | Value from literature | Fascicle length at MVC | Maximal value from MRI scan | Literature value | Highest value from torque meter (multiple MVC trials) | Activation | Limb length | MVC correction | Tendon Force | Force/ACSA | Measured
5 to 10 | Literature value | CT scan | Fascicle length at rest | Value from MRI scan | Muscle vol/Fiber length | Highest value from torque meter (MVC + e-stim trials) | coactivation | Measured from CT | None | External Force (Limb Force) | Force/PCSA | Literature value
More than 10 | N/A | MRI scan | Fascicle length at other joint position. | Literature value | Muscle vol/(Fiber length*cos θ) | Literature value | None | Measured from MRI | Joint angle correction | Tendon Force corrected by pennation angle | Force/rPCSA
| None | Ultrasound | None | None | Muscle vol*cos θ/Fiber length | None | Activation & Coactivation | Literature value | MVC correction and Joint angle correction | Tendon force-combination with literature value for muscle contribution
| 3D photogrammetry approach | N/A | muscle length x k (lit ratio) | CT scan | N/A | Highest torque from stimulation | compensate for gravity | Ultrasound | MVC + Cadaver shrinking
| measured MRI ACSA and lit regression | None | FWHM-optimal fiber length relationship from literature |  | None |  |  | None | measured at MVC angle
|  | Direct muscle length measured | [5 empty] | MRI at rest

## Lomas
CovidenceID | aveAge (years) | aveHeight (cm) | aveWeight (kg) | Number of subjects, N | Muscle | Type | Gender | combined | CSA | Miscellaneous | Voluntary (V) or Stimulated (S) Force measurement | aveVol (cm3) | aveFL (cm) | avePCSA (cm2) | aveTorque (Nm) | aveForce (N) | aveST (N/cm2) | Muscle Volume measurement method | Fiber /fascicle length measurement method | PCSA /ACSA calculation method | Torque measurement method | Force measurement/calculation method | Specific tension calculation method | Muscle volume | Fiber/Fascicle length method | Fiber/Fascicle length | ASCA | PSCA | Torque | Torque correction | Moment Arm measured | Moment Arm correction | Force | Specific Tension | Pennation angle | pending column | pending column | pending column | Overall note
4184 | 27 | 174 | 69.5 | 11 | QF | YNG UT | mixed | mixed 11, pre training | ACSA | not tendon force | V |  |  | 67.5 |  | 517 | 7.6 |  |  | Quadriceps CSA was measured from a CT X-ray scan taken at half femur height. Subjects were supine with the legs straight during scanning ACSA measured form CT 50% femur height |  | strength-testing chair + percutaneous twitch superimposition technique The maximum voluntary isometric contraction strength (MVC) of the quadriceps was measured using a conventional strength-testing chair in which the subject was seated with the hip and knee at right angles (Edwards et al. 1977). The best of three values was measured at each test | MVC/CSA
4184 | 27 | 174 | 69.5 | 11 | QF | YNG T | mixed | mixed 11, post training | ACSA | not tendon force |  |  |  | 70.6 |  | 587 | 8.2 | [5 empty] | MVC/CSA
4184 | 27 | 174 | 69.5 | 11 | QF | YNG | mixed | mixed 11,average | ACSA | Assuming a mechanical advantage of 0.132 (Narici et al. 1988; Smidt 1973), the forces generated in the patellar tendon would be 4515 N giving a specific force of 621 kN m-2 (calculated using the anatomical CSA) |  |  |  | 72.7 |  | 4515 | 62.1 | [5 empty] | MVC/CSA
4162 | 23 | 176 | 70.6 | 16 | QF | YNG | M | M 16 young men | PCSA |  |  |  | 9.06 | 231 | 262 | 5555 | 29 | MRI | Ultrasound Imaging software (Image J; v1.39b; National Institutes of Health, Bethesda, MA) was used to determine muscle fascicle length from the superficial to the deep aponeurosis. | Vol/lf Physiological cross-sectional area was calculated for each quadri- ceps muscle as: [muscle volume/fascicle length], and the sum taken as quadriceps PCSA | MVC measured,. highest activation trial used. A custom-built isometric dynamometer was used to assess knee extension MVC torque of the dominant leg with participants sitting with the knee and hip angles at 90°. Torque was estimated as force multiplied by lever length. participants performed a maximal isometric contraction, sustained for 3 s with visual feedback, and strong verbal encouragement and this was repeated a further two times. The highest recorded torque was taken as MVC | patella tendon force calculated from measured moment arm pecific force was estimated as: [(external torque/moment arm)/(PCSA * pennation angle)] or simpli- fied to: [Patella tendon force/(PCSA * pennation angle)] | Ft/(PCSA*cos(alpha)) | CSA accumulation times slice interval | Ultrasound | Fiber length at MVC |  | Muscle vol*cos θ/Fiber length | Highest value from torque meter (multiple MVC trials) | Activation | Measured from MRI | MVC correction and Joint angle correction | Tendon Force | Force/rPCSA | Literature value
4162 | 22 | 167 | 61.2 | 15 | QF | YNG | F | F 15 young women | PCSA |  |  |  | 8.66 | 175 | 182 | 4921 | 32
4162 | 72 | 174 | 78.9 | 20 | QF | OLD | M | M 20 old men | PCSA |  |  |  | 9.5 | 174 | 164 | 3472 | 24
4162 | 71 | 160 | 67.3 | 20 | QF | OLD | F | F 20 old women | PCSA |  |  |  | 8.84 | 130 | 116 | 2928 | 27
4135 | 72.7 | 169.3 | 78.4 | 11 | PF | OLD UT EXP | M | M 11, experiment, pre training |  |  | V |  |  |  | 110.5 | 2472.8 |  | sum of ACSA from MRI Serial axial plane MRI scans were acquired along the length of the GL using a Wxed 0.2 T MRI scanner.ACSA of each slice was summed and multiplied by the slice thickness inclusive of gap. | GL fascicle force =the GL component of tendon force divided by the cos (alpha) Fibre fascicle length (Lf) and pennation angle were measured using B-Mode, real time ultrasonography | Vm/lf | MVC corrected for activation using doublet and antagonist torque. measured PF torque Isometric plantarXexion (PF) maximal voluntary contraction (MVC) torque was recorded with the subjects in a prone position and the left foot secured to the foot adapter of an isokinetic dynamometer .Two isometric maximal voluntary plantarXexion contractions (MVC) were performed at an ankle joint angle of ¡20° (the foot in dorsiXexion), 2 min separated each MVC attempt. The foot was placed at ¡20° as this has previously been shown to be the optimum fascicle length within the physiological range of the gastrocnemius muscle | In vivo MRI was performed to determine moment arm length of the achilles tendon at rest. F=tq/MA | F/PSCA
4135 | 72.7 | 169.3 | 78.4 | 11 | GL | OLD UT EXP | M | M 11, experiment, pre training | PCSA |  |  | 132.9 | 4.9 | 27.2 |  | 262.9 | 8.9 |  |  |  |  | ratio of GL pcsa to total pcsa to get moment contribution. GL force=GL moment/MA Once the GL component of the achilles tendon force was calculated, this was divided by cos to determine the fascicle force (Ff). | Specific force of the GL muscle was calculated by dividing GL Ff by GL PCSA. | CSA accumulation times slice interval | Ultrasound | Fascicle length at MVC |  | Muscle vol*cos θ/Fiber length | Highest value from torque meter (MVC + e-stim trials) | Activation & Coactivation | Measured from MRI |  | Tendon Force | Force/rPCSA | Measured |  |  |  | method of estimating the relative contribution of each constituent muscle to the total tendon force component from relative PCSA of each constituent of a muscle group. We have previously determined that the GL constitutes 11% of the triceps surae PCSA (Morse et al. 2005a), and the triceps surae group was estimated to represent 91% of the total PF PCSA in the elderly (Wickiewicz et al. 1983); hence this seems to justify the assumption that the triceps surae PCSA represents the main PCSA of the plantarXexors
4135 | 72.7 | 169.3 | 78.4 | 11 | PF | OLD T EXP | M | M 11, experiment, post training | [6 empty] | 142.8 | 3202
4135 | 72.7 | 169.3 | 78.4 | 11 | GL | OLD T EXP | M | M 11, experiment, post training | PCSA |  |  | 161.8 | 5.2 | 31.8 |  | 343.5 | 11.2
4135 | 73.9 | 170.4 | 72.8 | 8 | PF | OLD UT Control | M | M 8, control, pre training | [6 empty] | 107.8 | 2378.5
4135 | 73.9 | 170.4 | 72.8 | 8 | GL | OLD UT Control | M | M 8, control , pre training | PCSA |  |  | 129.8 | 5.2 | 27.1 |  | 254.6 | 9.8
4135 | 73.9 | 170.4 | 72.8 | 8 | PF | OLD T Control | M | M 8, control ,post training | [6 empty] | 111.7 | 2466.9
4135 | 73.9 | 170.4 | 72.8 | 8 | GL | OLD T Control | M | M 8, control ,post training | PCSA |  |  | 133.6 | 5 | 28.5 |  | 263.3 | 9.5
4128 | 30 |  |  | 7 | BIC | YNG | M | M 7 |  |  | V |  |  |  | 4056.6 |  | 53.407 | MRI maging-based methods were used for a double aim: the measurement through segmentation of volumes and muscle length for Biceps Brachii (Bic), Brachialis (Bra) and Brachioradialis (Brd) muscles and to extract moment arm (MA), | Muscle length measurement and lit lf:lm value MRI acquisition on a Philips system was used to acquire limb images. In literature fiber length/muscle length ratios can be found [6] and allow us to define a value of fiber lengths sized on the individual muscle dimensions. | Vm/lf | The participants were then asked to perform a maximal voluntary isometric contraction (MVC) of 5 seconds with the dominant arm at 90° flexion position in order to assess the maximal external force generated. | TQ/MA: maging-based methods were used for a double aim: the measurement through segmentation of volumes and muscle length for Biceps Brachii (Bic), Brachialis (Bra) and Brachioradialis (Brd) muscles and to extract moment arm (MA), external isometric force recorded. torque calculated using forearm length, % contribution to moment calculated for each muscle based on (PCSAxMA), muscle tendon force,F= moment/MA | F/(PSCA*COS theta) | CSA accumulation times slice interval | MRI scan | muscle length x k (lit ratio) |  | Muscle vol*cos θ/Fiber length | Highest value from torque meter (multiple MVC trials) |  | MRI at rest | Joint angle correction | Tendon Force | Force/rPCSA | Literature value |  |  |  | each muscle moment contribution was based on relative (PCSA x MA)
4128 | 30 |  |  | 7 | BRA | YNG | M | M 7 | [6 empty] | 1598.6 |  | 56.51
4128 | 30 |  |  | 7 | BRD | YNG | M | M 7 | [6 empty] | 2106 |  | 53.452
4128 | 30 |  |  | 9 | BIC | YNG | F | F 9 | [6 empty] | 2118.3 |  | 50.476
4128 | 30 |  |  | 9 | BRA | YNG | F | F 9 | [6 empty] | 783.6 |  | 53.409
4128 | 30 |  |  | 9 | BRD | YNG | F | F 9 | [6 empty] | 939.5 |  | 50.519
4127 | 24.3 | 172.8 | 67.5 | 30 | EF | YNG | M | young men 30 | ACSA |  | V | 257 |  | 18.2 | 61.1 | 265 | 14.7 | In young adults, the CSA was added on alternate slices. Then, the sum was multiplied by 1 cm. | CT scan with 0.5cm interval | A series of cross-sectional images of the right arm was obtained using an MRI (Signa 1.5T, GE Medical Systems, USA) with a 3 inch and a 5 inch round surface coils. Trans- verse scans were performed with a conventional T1-weighted Spin-echo sequence (a repetition time: 950 ms, an echo time: 9 ms, a slice thickness: 0.5 cm, an interspaced distance: 0 cm in young adults; a repetition time: 600 ms, an echo time: 10 ms, a slice thickness: 1 cm, an interspaced distance: 0 cm in elderly individuals). | Torque meter at wrist | TQ/MA MA=length of forearm (the distance from the head of radius to the processus styloideus) | F/ACSA | CSA accumulation times slice interval |  |  | Maximal value from MRI scan |  | Highest value from torque meter (multiple MVC trials) | None | Limb length | None | External Force (Limb Force) | Force/ACSA |  |  |  |  | The TQ was converted to F by dividing it by the forearm length (the distance from the head of radius to the processus styloideus) of each subject
4127 | 23.4 | 161.3 | 53.6 | 22 | EF | YNG | F | young women 22 | ACSA |  | V | 139 |  | 10.3 | 31.9 | 150 | 14.7 | In young adults, the CSA was added on alternate slices. Then, the sum was multiplied by 1 cm. | CT scan with 0.5cm interval | same as above | Torque meter at wrist | TQ/MA MA=length of forearm (the distance from the head of radius to the processus styloideus) | F/ACSA
4127 | 68.5 | 165.9 | 65.2 | 19 | EF | OLD | M | old men 19 | ACSA |  | V | 207 |  | 16.2 | 48.9 | 216 | 13.4 | In elderly individuals, the MV was calculated by multiplying the sum of the CSA of elbow flexors along their length by the interval of 1 cm. | CT scan with 0.5cm interval | same as above | Torque meter at wrist | TQ/MA MA=length of forearm (the distance from the head of radius to the processus styloideus) | F/ACSA
4127 | 67.5 | 152.8 | 51.6 | 32 | EF | OLD | F | old women 32 | ACSA |  | V | 114 |  | 9.7 | 26.2 | 127 | 13.1 | In elderly individuals, the MV was calculated by multiplying the sum of the CSA of elbow flexors along their length by the interval of 1 cm. | CT scan with 0.5cm interval | same as above | Torque meter at wrist | TQ/MA MA=length of forearm (the distance from the head of radius to the processus styloideus) | F/ACSA
2995 | 22.6 | 177 | 76 | 20 | EF | YNG | M | M 20, Young | PCSA | Did not claim specific tension. not all EE or EF muscles included in volume/length measurement | Both | 375 |  | 28.2 |  | 331 | 11.8 | MRI, sum of ACSA The biceps brachii, brachialis, and bra- chioradialis muscles were traced in each image and together made up the EFs. The brachioradialis volume was then estimated to be 39% of the combined volume of these three muscles Muscle volume was calculated as the summation of cross- sectional area times slice thickness (7 mm) for all slices along the length of the muscle. | lf:lm ratio. The ratios used were 0.60, 0.49, 0.68, and 0.33 for the biceps brachii, brachialis, brachioradialis, and triceps brachii, respectively MRI: The length of the brachioradialis could be determined because the origin and insertion regions were clearly evident in all images. Muscle fiber length was estimated by multiplying muscle length (from MRI) by the fiber length-to-muscle length ratio determined in cadavers (38). The ratios used were 0.60, 0.49, 0.68, and 0.33 for the biceps brachii, brachialis, brachioradialis, and triceps brachii, respectively | vol*cos(alpha)/fl MRI: The PCSA was calculated by dividing muscle volume by the estimated fiber (fascicle) length. The PCSA of the triceps brachii was multiplied by the cosine of the fiber pennation angle, assumed to be 15° for both groups, whereas the EFs were assumed to have no pennation | The subjects were supine on a padded table and the left arm (nondominant in all cases) was placed in a custom-designed force dynamometer. The elbow joint was flexed 100° (180° 5 full extension), and the forearm was fully supinated to record optimum MVCs of the EFs and EEs. The MVCs were determined during each of three visits to the laboratory over 2-4 wk. Three to four MVCs, each held for 4 s with a 3-min rest, were recorded for each of the EFs and EEs during all visits. The highest MVC of the three visits was used to calculate muscle activation. | The subjects were supine on a padded table and the left arm (nondominant in all cases) was placed in a custom-designed force dynamometer. The elbow joint was flexed 100° (180° 5 full extension), and the forearm was fully supinated to record optimum MVCs of the EFs and EEs. The MVCs were determined during each of three visits to the laboratory over 2-4 wk. Three to four MVCs, each held for 4 s with a 3-min rest, were recorded for each of the EFs and EEs during all visits. The highest MVC of the three visits was used to calculate muscle activation. | measured force at distal forearm/PCSA called normalized force. MVC force/PCSA | CSA accumulation times slice interval | MRI scan | muscle length x k (lit ratio) |  | Muscle vol/Fiber length | Highest value from torque meter (MVC + e-stim trials) | Activation & Coactivation |  |  | External Force (Limb Force) | Force/PCSA |  |  |  |  | The biceps brachii, brachialis, and brachioradialis muscles were traced in each image and together made up the EFs. The triceps brachii and anconeus were traced and together made up the EEs. The pronator teres and the extensor carpi radialis longus muscles, which together generate 15% of EF torque (38), were not included in the EF volume because they were not clearly visible in the images over their entire length. The brachioradialis, extensor carpi radialis longus, and brevis muscles were traced as a group. The brachioradialis volume was then estimated to be 39% of the combined volume of these three muscles (4). The length of the brachioradialis, however, could be determined because the origin and insertion regions were clearly evident in all images. The coracobrachialis muscle was traced as part of the biceps brachii because these two muscles could not be separated convincingly throughout their entire length. In both young and old cadavers, the coracobrachialis is 23% of the weight of the biceps brachii plus the coracobrachialis (47). To exclude the coracobrachialis from the EF volume, the biceps brachii volume was reduced by 23% in all subjects. No data are available for the fiber length-to-muscle length ratio in the anconeus, so it was assumed to be the same as the biceps brachii because the fibers run parallel in both muscles
2995 | 22.6 | 177 | 76 | 20 | EE | YNG | M | M 20, Young | PCSA |  | Both | 444 |  | 53 |  | 292 | 5.5 | [6 empty] | CSA accumulation times slice interval | MRI scan | muscle length x k (lit ratio) |  | Muscle vol*cos θ/Fiber length | Highest value from torque meter (MVC + e-stim trials) | Activation & Coactivation |  |  | External Force (Limb Force) | Force/rPCSA | Literature value
2995 | 22.6 | 177 | 76 | 20 | EF | YNG | M | M 20, Young | ACSA |  | Both |  |  | 20.2 |  |  | 16.5
2995 | 22.6 | 177 | 76 | 20 | EE | YNG | M | M 20, Young | ACSA |  | Both |  |  | 28.3 |  |  | 10.3
2995 | 81 | 176 | 80 | 13 | EF | OLD | M | M 13, Old | PCSA |  | Both | 297 |  | 22.9 |  | 241 | 10.5
2995 | 81 | 176 | 80 | 13 | EE | OLD | M | M 13, Old | PCSA |  | Both | 323 |  | 38.1 |  | 197 | 5.1
2995 | 81 | 176 | 80 | 13 | EF | OLD | M | M 13, Old | ACSA |  | Both |  |  | 16.9 |  |  | 14.3
2995 | 81 | 176 | 80 | 13 | EE | OLD | M | M 13, Old | ACSA |  | Both |  |  | 20.9 |  |  | 9.5
2837 | 36 | 165 | 67.6 | 32 | TS | MID UT | F | untrained Female 32 | PCSA |  | V | 628 | 0.06 | 291.2 |  | 568.2 | 1.97 | MRI, each CSA slice was extrapolated to 1 cm thickness , yielding a slice volume in cm3. The slice volumes were then summed along the length of the muscle group | Cadaveric studies/lit values of fiber to muscle length | The PCSA for each individual muscle (soleus, medial gastrocnemius, lateral gastrocnemius) was calculated using the appropriate muscle volume, fiber length, and angle of pennation. Then, the PCSAs of these individual muscles were summed to obtain the total PCSA of the triceps surae muscle group ie Sum of SOl, MG and LG individual PCSA PCSA=Vol*cos(alpha)/fiber length |  | Force output was measured using a calibrated force transducer. The highest peak force attained during the contractions was considered the MVC strength. Force transducer 10.6cm above heel | Force measurement was obtained from the plantar flexor maximum voluntary strength testing. The calculations and information related to PCSA estimation from fiber lengths (literature), angles of pennation (literature), and muscle volume (measured). MVC/PCSA | CSA accumulation times slice interval | MRI scan | muscle length x k (lit ratio) |  | Muscle vol*cos θ/Fiber length |  |  |  |  | External Force (Limb Force) | Force/rPCSA | Literature value |  |  |  | This design minimized contributions from the foot muscles when measuring force output during plantar flexor MVC
2837 | 36 | 165 | 67.6 | 32 | TS | MID UT | F | untrained Female 32 | ACSA |  | V | 628 |  | 39.9 |  | 568.2 | 14.3 | no change | Cadaveric studies/lit values of fiber to muscle length | ACSA= largest CSA from MRI |  |  | Force measurement was obtained from the plantar flexor maximum voluntary strength testing. The calculations and information related to PCSA estimation from fiber lengths (literature), angles of pennation (literature), and muscle volume (measured). MVC/PCSA |  |  |  | Maximal value from MRI scan | [5 empty] | External Force (Limb Force) | Force/ACSA | Literature value
2837 | 34 | 165 | 55.6 | 7 | TS | YNG T | F | Trained Female 7 | PCSA |  | V | 730.9 |  | 337.2 |  | 637.7 | 1.87 | no change | Cadaveric studies/lit values of fiber to muscle length | Sum of SOl, MG and LG individual PCSA PCSA=Vol*cos(alpha)/fiber length |  |  | Force measurement was obtained from the plantar flexor maximum voluntary strength testing. The calculations and information related to PCSA estimation from fiber lengths (literature), angles of pennation (literature), and muscle volume (measured). MVC/PCSA
2837 | 34 | 165 | 55.6 | 7 | TS | YNG T | F | Trained Female 7 | ACSA |  | V | 730.9 |  | 44.7 |  | 637.7 | 14 | no change | Cadaveric studies/lit values of fiber to muscle length | ACSA= largest CSA from MRI |  |  | Force measurement was obtained from the plantar flexor maximum voluntary strength testing. The calculations and information related to PCSA estimation from fiber lengths (literature), angles of pennation (literature), and muscle volume (measured). MVC/PCSA
2833 | 25 | 176 | 73 | 52 | QF | YNG UT | M | M 52, Untrained | PCSA |  | V | 1838.2 | 106.4 | 174.4 |  | 5576 | 33.3 | MRI The volume of each muscle was calculated using cubic spline interpolation of the measured ACSA values/slices, expressed relative to % femur length. Femur length was defined by the number of slices between the proximal greater trochanter and the knee joint space, multiplied by the slice thickness. For muscle mass distribution, interpolated ACSA for each individual muscle at 5% intervals of femur length were used and expressed relative to ACSAMAX. Total quadriceps volume (QVOL) was the sum of the individual muscle volumes. QACSAMAX was calculated by the summation of the maximal ACSA from each individual muscle. | Ultrasound FL were averaged over each individual muscle, before calculating an overall quadriceps mean ltrasonographic images were captured at 10 locations throughout the four constituent muscles of the quadriceps (i.e., 2 or 3 locations per muscle) to comprehensively quantify FL and pennation angle of the whole muscle group. Specific sites were over the mid muscle belly (median longitudinal line, i.e., 50% of superficial mediolateral width) at the following percentages of thigh length proximal to the knee joint space: VM 20% (VMDIS) and 40% (VMPRX), VL and VI at 30% (VLDIS, VIDIS), 50% (VLMID, VIMID) and 70% (VLPRX, VIPRX), and RF 55% (RFMID) and 75% (RFPRX). | rPCSA= vol*cos(alpha)/fl Participants reported to the MRI scanner (1.5-T Signa HDxt, GE) The quadriceps muscles [vastus lateralis (VL), vastus intermedius (VI), vastus medialis (VM), and rectus femoris (RF)] were manually outlined to determine ACSA in every third image (i.e., every 15 mm; | MVT measured corrected for antagonist torque using EMG. knee and hip angles of 115° and 125° (180° full extension), respectively. . An ankle strap (35 mm width reinforced canvas webbing) was placed ~15% of tibial length (distance from lateral malleolus to knee joint space) above the medial malleolus and positioned perpendicular to the tibia and in series with a calibrated S-Beam strain gauge. articipants performed 3– 4 MVCs of the knee extensors for 3– 4 s duration interspersed with 30s rest and were instructed to “push as hard as possible.” A horizontal cursor indicating the greatest torque obtained within the session was displayed for biofeedback, and verbal encouragement was provided during all MVCs. The highest instantaneous torque recorded during any MVC was defined as knee extension MVT. same for knee flexion MVT | TQ / MA Corrected MVT/PTMA PTMA length for the MVT specific knee angle was estimated from previously published data fitted with a quadratic function (48) scaled to each participant’s measured moment arm length at 163° | patella tendon force/rPCSA | CSA accumulation times slice interval | Ultrasound | Fascicle length at rest |  | Muscle vol*cos θ/Fiber length | Highest value from torque meter (multiple MVC trials) | coactivation | MRI at rest | Joint angle correction | Tendon Force | Force/rPCSA | Measured |  |  |  | There was 8% greater ST of the quadriceps in LTT than UT (33.3 4.5 N·cm2 vs 36.1 5.3 N·cm2; P 0.04, ES 0.6; Fig. 4A) when accounting for antagonist coactivation, corrected PTMA, and QEFFPCSA
2833 | 25 | 176 | 73 | 52 | VM | YNG UT | M | M 52, Untrained |  |  |  | 441.4 | 104
2833 | 25 | 176 | 73 | 52 | VI | YNG UT | M | M 52, Untrained |  |  |  | 546.9 | 100.9
2833 | 25 | 176 | 73 | 52 | VL | YNG UT | M | M 52, Untrained |  |  |  | 609.8 | 111.1
2833 | 25 | 176 | 73 | 52 | RF | YNG UT | M | M 52, Untrained |  |  |  | 240.2 | 109
2833 | 22 | 183 | 91 | 16 | QF | YNG T | M | M 16, Trained | PCSA |  | V | 2881.9 | 118 | 245.7 |  | 8564 | 36.1
2833 | 22 | 183 | 91 | 16 | VM | YNG T | M | M 16, Trained |  |  |  | 691 | 117.1
2833 | 22 | 183 | 91 | 16 | VI | YNG T | M | M 16, Trained |  |  |  | 846.4 | 107.5
2833 | 22 | 183 | 91 | 16 | VL | YNG T | M | M 16, Trained |  |  |  | 964.3 | 125.7
2833 | 22 | 183 | 91 | 16 | RF | YNG T | M | M 16, Trained |  |  |  | 374.5 | 121.6
2821 | 25 | 172 | 73 | 9 | VL | YNG UT | M | M 9,LLO before training | PCSA | co activation of BF measured | V, activation level checked with supramaximal electrical stimulations | 1892 | 8.31 | 75.6 | 224 |  | 23.1 | sum of CSA from MRI Muscle volume was determined by summing the anatomical CSA of each image times the thickness (10 mm). | The pennation angle and fascicle length of VL were measured during MVC using an ultrasonic apparatus The fascicle length was defi ned as the distance between the insertions of the fascicle into the superfi cial and deep aponeurosis. | VL PCSA= V_VL/lf_VL The cross-sectional area (CSA) of the quad- riceps femoris muscle was measured by magnetic resonance imaging scans.From the series axial images, outlines of each muscle were traced, and the traced images were transferred to a computer for calculation of the anatomical CSA using digitizing software. the physiological CSA of VL was calculated by dividing muscle volume by fascicle length | Maximal voluntary isometric strength (MVC) of the knee extensor muscles was determined using an electrical dynamometer Maximal voluntary isometric strength (MVC) of the knee extensor muscles was determined using an electrical dynamometer (Myoret, Asics, Japan). The participant sat in an adjustable chair with support for the back and the hip joint fl exed at an angle of 80° (full extension = 0°) to standardize the measurements and localize the action to the appropriate muscle group. The ankle was fi rmly attached to the lever arm of the dynamometer with a strap and fi xed with the knee joint fl exed at an angle of 90°. When the voluntary torque peaked, evoked twitch contractions were imposed by supramaximal electrical stimulations. The stimulating electrodes were placed on the skin over the femoral nerve at the inguinal region (cathode) and the midbelly of the quadriceps muscle (anode). | TQ/MA MA of QF estimated from thigh length based on literature VL force=Patella force * by ratio of VL PCSA : total PCSA | F_VL/PCSA_VL | CSA accumulation times slice interval | Ultrasound | Fascicle length at MVC |  | Muscle vol*cos θ/Fiber length | Highest value from torque meter (MVC + e-stim trials) | Activation & Coactivation | Ultrasound | measured at MVC angle | Tendon Force | Force/rPCSA | Measured |  |  |  | Ft and k represent tendon force and relative contribution of VL to the quadriceps femoris muscles in terms of physiological cross-sectional area, and MA is the moment arm length of quadriceps femoris muscles at 90° of knee fl exion, which is estimated from the thigh length of each participant (Kubo et al., 2001)
2821 | 25 | 172 | 73 | 9 | VL | YNG T | M | M 9,LLO after training | PCSA |  |  | 2032 | 8.54 | 81.3 | 241 |  | 23.9
2821 | 25 | 172 | 73 | 9 | VL | YNG UT | M | M 9,HL before training | PCSA |  |  | 1878 | 8.42 | 74.5 | 225 |  | 23.8
2821 | 25 | 172 | 73 | 9 | VL | YNG T | M | M 9,HL after training | PCSA |  |  | 2011 | 8.61 | 79 | 262 |  | 25.1
2680 | 20.1 | 176.9 | 76.1 | 17 | QF | YNG UT | M | Male 17 untrained | PCSA |  | mixed | 2074 |  | 231 | 269 | 6296 | 29.5 | The volume of each of the component QF muscles [vastus lateralis (VL), vastus intermedius (VI), rectus femoris (RF) and vastus medialis (VM)] was calculated from serial axial MRI individual muscle volume measured from serial axial MRI | measured using ultrasound during MVC Fascicle length (Lf) and pennation angle (hp) of the VL, VI, RF and VM muscles were measured during MVC using ultrasonography along the mid-sagittal plane at 50% of the length of each muscle. | Dividing each compo- nent muscle volume by its respective Lf provided the PCSA of the individual muscles. he sum of these four PCSAs gave the whole QF PCSA (Erskine et al. 2009). rPCSA=VOL*cos(alpha)/lf summed for each muscle to yield QF rPCSA | torque corrected for antagonist activation and submax activation of QF. dPT was determined from sagittal and coronal-plane knee scans obtained from a magnetic resonance imaging (MRI) scanner (G-Scan; Esaote Biomedica, Genoa, Italy). | using measured patella tendon moment arm, corrected r the difference between dPT at full extension and optimum joint angle and between rest and MVC A minimum of two maximal voluntarily isometric leg extensions (MVCs) were performed on the chair of an isokinetic dynamometer (Cybex Norm; Cybex International, New York, NY, USA) at 70, 80 and 90 of knee flexion. Each MVC lasted 2–3 s with a rest interval of 2 min between each contraction. Antagonist muscle co-activation was estimated by determining the electromyographic (EMG) activity of the biceps femoris muscle during MVC. The interpolated twitch technique was used to determine the level of maximal voluntary QF muscle activation at 90 of knee flexion. This level of activation was applied to the MVC at optimum angle, which, when corrected for antagonist muscle co-activation, provided true maximum torque (TMT). To calculate maximum QF muscle force recorded at the patellar tendon, it was necessary to divide TMT by the patellar tendon moment arm length (dPT). Maximum patellar tendon force (Ft) was thus calculated as TMT/dPT. | As the force generated by each component QF muscle would be reduced according to the hp when resolved along the patellar tendon, each constituent muscle PCSA was multiplied by the cosine of its respective hp to provide four reduced PCSAs. Maximum patellar tendon force was subsequently divided by the sum of these reduced PCSAs to provide QF specific tension. patella force/ QF rPCSA | CSA accumulation times slice interval | Ultrasound | Fascicle length at MVC |  | Muscle vol*cos θ/Fiber length | Highest value from torque meter (MVC + e-stim trials) | Activation & Coactivation | MRI at rest | MVC correction and Joint angle correction | Tendon Force | Force/rPCSA | Measured |  |  |  | method 1 of Erksine 2009
2680 | 20.1 | 176.9 | 76.1 | 17 | VL | YNG UT | M | Male 17 untrained |  | pennation angle: 16.2 ± 2.4 |  | 677 | 8.8
2680 | 20.1 | 176.9 | 76.1 | 17 | VI | YNG UT | M | Male 17 untrained |  | pennation angle: 13.2 ± 3.2 |  | 586 | 10.3
2680 | 20.1 | 176.9 | 76.1 | 17 | RF | YNG UT | M | Male 17 untrained |  | pennation angle: 26.5 ± 4.6 |  | 345 | 7.2
2680 | 20.1 | 176.9 | 76.1 | 17 | VM | YNG UT | M | Male 17 untrained |  | pennation angle: 24.5 ± 6.8 |  | 466 | 10.3
2680 | 20.1 | 176.9 | 76.1 | 17 | QF | YNG T | M | Male 17 trained | PCSA |  |  | 2188 |  | 245 | 350 | 8023 | 35.5
2680 | 20.1 | 176.9 | 76.1 | 17 | VL | YNG T | M | Male 17 trained |  | pennation angle: 16.9 ± 2.4 |  | 704 | 8.8
2680 | 20.1 | 176.9 | 76.1 | 17 | VI | YNG T | M | Male 17 trained |  | pennation angle: 13.8 ± 3.1 |  | 609 | 10.4
2680 | 20.1 | 176.9 | 76.1 | 17 | RF | YNG T | M | Male 17 trained |  | pennation angle: 27.0 ± 4.2 |  | 375 | 7.4
2680 | 20.1 | 176.9 | 76.1 | 17 | VM | YNG T | M | Male 17 trained |  | pennation angle: 24.9 ± 7.4 |  | 500 | 10.3
2679 | 29 | 169 | 63.4 | 5 | TRI | YNG UT EXP | M | M 5, experimental, pre training | PCSA | only isometric ST and torque values included | V | 338 | 10.7 | 31.3 | 57.5 |  | 86.7 | MRI By summing the ACSA of the muscle along its length and then multiplying the sum by the interval of 10 ram, muscle volume (Vm) was determined. | Muscle length was defined as the distance between the most prox- imal and the most distal images in which the muscle was visible in the MRI scan. Ultrasound, using measured muscle layer thickness and measured pennation. lf=muscle layer thickness*sin-1(alpha) | MRI scans with a body coil (Signa 1.5T, GE Electronics, USA). Spin-echo, multislice sequences with a slice thickness of 10 mm were used with a repetition time of 900 ms and an echo time of 17 ms. ransverse scans were carried out with an interspaced gap of 0 ram, from the elbow joint to the head of humerus. From If and Vm, PCSA of the triceps brachii muscle was obtained (An et al. 1981), i.e.PCSA = Vm/If | MVC concentric, eccentric and isometric measured the subject was seated on an adjustable chair with support for the back, elbow, shoulders, and hips. The measurement of elbow extension torque was carried out with the subject seated, with the arm supported on the horizontal plane on a padded table. The torque was corrected for gravitational moments of the forearm and the lever arm. Isometric torques were measured twice to three times at the elbow joint angle in the range of 45-70 ° (full extension corresponds to O °) and the maximal value was adopted. | TQ/MA tricep moment arm from lit | tendon force/PCSA
2679 | 29 | 169 | 63.4 | 5 | TRI | YNG T EXP | M | M 5, experimental, post training | PCSA |  | V | 445 | 10.6 | 41.7 | 65.9 |  | 77.7
2679 | 29 | 169 | 63.4 | 5 | TRI | YNG UT Control | M | M 5, control, pre training | PCSA |  | V | 384 | 10.7 | 35.6 | 60.1 |  | 80.5
2679 | 29 | 169 | 63.4 | 5 | TRI | YNG T Control | M | M 5, control, post training | PCSA |  | V | 398 | 10.9 | 36.5 | 65.1 |  | 85.1
2677 | 29 | 171 | 63 | 4 | BIC | YNG | M | M 4 | PCSA | The relative contribution of each elbow flexor muscle to the flexion torque was calculated by PCSA times the moment arm (An et al. 1981; Edgerton et al. 1986). The BRA had a greater contribution (47%) than that of BIC (34%) and BRD (19%) | V | 181 | 20 | 9.1 | 28.2 | 660.3 | 71.8 | MRI, sum of ACSA * slice interval | measured lm and lf:lm ratio from cadavers Muscle length (lmu) was defined as the dis- tance between the most proximal and the most distal images in which the muscle was visible | For elbow flexor muscles: PCSA = Vmu/lf For elbow extensor muscles: PCSA = Vmu/lf * cos(alpha) | Maximal voluntary isometric, concentric, and eccentric strength of elbow flexors and extensors was mea- sured The measurement of el- bow flexion and extension torque was carried out with the subjects seated, with their dominant arm supported on the horizontal plane on a padded table. The axis of rotation of the elbow joint was visually aligned to the axis of the lever arm of the dynamometer. The subject's wrist was fixed at the end of the lever arm in a neutral (between supination and pronation) position. Isometric torque was measured three times each at elbow joint angles 0.873, 1.222, 1.571, and 1.920 rad (full extension corresponds to zero), maximal value was adopted | F=TQ/MA moment arm measured from MRI | tendon force/PCSA
2677 | 29 | 171 | 63 | 4 | BRA | YNG | M | M 4 | PCSA |  | V | 152 | 12 | 12.7 | 20.4 | 910.9 | 72.3
2677 | 29 | 171 | 63 | 4 | BRD | YNG | M | M 4 | PCSA |  | V | 39 | 12 | 3.2 | 11.41 | 226.4 | 71.9
2677 | 29 | 171 | 63 | 4 | EF | YNG | M | M 4 | PCSA |  | V |  |  | 25 | 59.9 | 1819.5 | 72.7 | [6 empty] | CSA accumulation times slice interval | MRI scan | muscle length x k (lit ratio) |  | Muscle vol/Fiber length | Highest value from torque meter (multiple MVC trials) |  | Measured from MRI | measured at MVC angle | Tendon Force | Force/PCSA | Literature value |  |  |  | As for elbow flexors, averaged values of the moment arms of agonists were calculated (weighed by the relative PCSA to total) and considered the representative moment arm for all the flexors.
2677 | 29 | 171 | 63 | 4 | EE | YNG | M | M 4 | PCSA |  | V | 388 | 8 | 46.8 | 67.7 | 3008.6 | 65.4 | [6 empty] | CSA accumulation times slice interval | MRI scan | muscle length x k (lit ratio) |  | Muscle vol*cos θ/Fiber length | Highest value from torque meter (multiple MVC trials) |  | Measured from MRI | measured at MVC angle | Tendon Force | Force/rPCSA | Literature value
2664 | 20 | 178 | 74 | 42 | QF | YNG UT | M | m Before training 42 | PCSA | Method 2 | both | 2084 | 8.9 | 238 | 248 | 5809 | 25.9 | single MRI and regression Calculated based on the equation by Morse et al. 2007 using: Femur length: measured with ultrasound ACSA: MRI taken at 40% of femur length and calculating the area of each muscle. | Using the method 2 of Erskine et al 2009. During MVC at the optimal knee angle, VL muscle fascicle length was measured using ultrasonography. This measurement was taken at a 50% of femur length along the mid-sagittal plane of the VL muscle only VL fl used | At 40% of femur length MRI was used to measure each component of QF muscle. Calculated by dividing Vm by VL fascicle length rPCSA=vol*cos(alpha_VL)/fiber length_VL | Correcting MVC torque for QF muscle activation and antagonist muscle coactivation Isometric leg extension MVC were performed on a dynamometer at optimal knee joint angle. Antagonist muscle coactivation estimated assuming a linear relationship between torque and EMG activity of biceps femoris. Interpolated twitch technique used to determine max volunatry QF muscle activation. Patellar tendon moment arm: MRI Correcting MVC torque for QF muscle activation and antag coact. true maximal torque. | using lit moment arm. Maximal patellar tendon force calculated with: F = TMT x d(PT)-1 | force/reduced pcsa PCSA multiplied by the cosine of VL θp to provide reduced QF PCRSA. Max patellar force divided by the reduced QF PCSA to profide QF specific tension. | CSA accumulation times slice interval | Ultrasound | Fascicle length at MVC |  | Muscle vol*cos θ/Fiber length | Highest value from torque meter (MVC + e-stim trials) | Activation & Coactivation | Measured from MRI |  | Tendon Force | Force/rPCSA | Measured |  |  |  | VL lf and pennation assumed for QF (Erskine method2)
2664 | 20 | 178 | 178 | 42 | QF | YNG T | M | m After training 42 | PCSA | Method 2 | both | 2200 | 8.9 | 253 | 315 | 7152 | 30.3
2664 | 20 | 178 | 178 | 17 | QF | YNG UT | M | m Before training 17 | PCSA | Method 1- more detailed. individual muscle volume measured from multiple MRI scans and individual fiber length | both | 2116 | 9.1 | 235 | 244 | 5896 | 26.5 | Multiple MRI 17 participants: Volume of each constituent muscle was measured. | 17 participants: Using method 1 of Erskine et al. 2009 Fascicle length and pennation angle determined for each of the 4 heads of the QF. | individual muscle volume/fiber length for each muscle rPCSA=vol*cos(alpha)/fiber length |  |  |  | measured MRI ACSA and lit regression | Ultrasound | Fascicle length at MVC |  | Muscle vol*cos θ/Fiber length | Highest value from torque meter (MVC + e-stim trials) | Activation & Coactivation | Measured from MRI |  | Tendon Force | Force/rPCSA | Measured
2664 | 20 | 178 | 74 | 17 | QF | YNG T | M | m After training 17 | PCSA | Method 1 | both | 2237 | 9 | 252 | 315 | 7316 | 30.8
2653 | 20 | 178 | 77 | 53 | QF | YNG UT | M | Male 53 Before training | PCSA |  | V and S | 2080 | 8.9 | 237 | 246 | 5722 | 25.6 | MRI and literature regression Femur length was measured as the distance from the tibi- ofemoral point of contact to the proximal insertion of the VL muscle, identified using ultrasonography. Oil-filled beads were attached to the skin at the measurement location (corresponding to 40% of femur length from the distal end). The participant was scanned in the supine position, and five serial axial slices were acquired around the position of the beads using a spin echo T1-weighted protocol. Slice thickness 5 mm; interslice gap 5 mm. The ACSA of each constituent QF muscle and a series of regression equations, QF volume was estimated by adapting a previously published method (Morse et al. 2007) | Ultrasound of VL during MVC During MVC at optimum knee joint angle, ultrasound scans of the vastus lateralis (VL) muscle fascicle length (Lf) and pennation angle (hp) were acquired at 50% of the muscle length along the mid-sagittal plane and Lf and hp were subsequently measured using digitizing software. | rPCSA=VOL*cos(alpha_VL)/fiber length_VL Dividing the estimated QF volume by VL Lf. | MVC corrected for antagonist co activation, and activation level Isometric leg-extension MVC torque was assessed using an isokinetic dynamometer (Cybex Norm, Cybex International, NY, USA), with the knee joint angle set at 70–90 knee flexion (depending on the angle at which peak torque was produced, defined as the optimum angle). Each MVC lasted 2–3 s and there was a rest-interval of 60 s between each contraction. Biceps femoris muscle EMG activity was recorded during isometric knee flexion MVC at optimum joint angle (Kellis and Baltzopoulos 1997), and the torque produced by the hamstrings during knee extension MVC was estimated assuming a linear relationship between torque and EMG activity (Reeves et al. 2004). The addition of the estimated antagonist torque during MVC knee extension to the actual MVC knee extension torque provided the overall MVC knee extension torque. | calculated using measured moment arm at full extension and literature values for optimal joint + 14% correction due to an increase from rest to MVC. The patellar tendon moment arm (dPT) was quantified using a 0.2-T magnetic resonance imaging (MRI) scanner. PT was defined as the length of the perpendicular line between the axis of the patellar tendon and the TFCP (Tsaopoulos et al. 2006). This value was subsequently multiplied by 1.14 to account for a 14% increase in dPT from rest to MVC (Tsaopoulos et al. 2007). Maximum isometric QF force (F) was thus calculated as: F = TMT/dPT | ST= force/rPCSA QF PCSA was multiplied by the cosine of the VL hp [which can be used as an approximation of the hp for the whole QF muscle (Erskine et al. 2009)] to provide the reduced QF PCSA. Force was subsequently divided by the reduced QF PCSA to provide QF specific tension. | measured MRI ACSA and lit regression | Ultrasound | Fascicle length at MVC |  | Muscle vol*cos θ/Fiber length | Highest value from torque meter (MVC + e-stim trials) | Activation & Coactivation | Measured from MRI | MVC correction and Joint angle correction | Tendon Force | Force/rPCSA | Measured |  |  |  | lf and pennation angle of VL used for entire QF
2653 | 20 | 178 | 77 | 53 | QF | YNG T | M | Male 53 after training | PCSA |  | V and S | 2201 | 8.9 | 251 | 310 | 6968 | 29.8
2651 | 28 | 175 | 75 | 6 | Sol | YNG | M | M 6, Method A | PCSA | Method A tendon force=1783 ± 18 | S | 497 | 3 | 161.7 | 107 | 2427 | 15 | MRI Muscle volume was estimated from a series of continuous axial-plane MRIs along the lower leg | measured from ultrasound | vol/lf | Joint moments were measured during electrical stimulation Subjects were securely fixed in the prone position on an isokinetic dynamometer.Three isometric plantar flexion maximum voluntary contractions (MVCs) and three dorsiflexion MVCs were performed. Maximal tetanic contractions were produced by 2 s of stimulation at frequencies of 100 Hz using bipolar wave pulses of a duration of 100 ms. | moment arm from MVC Ft=MA/r Fm=Ft/cos(alpha) Moment arm length measurements were performed from in vivo magnetic resonance images (MRIs) at rest and during MVC as described elsewhere. force = TQ/MA/cos pennation angle | Fm/PCSA | CSA accumulation times slice interval | Ultrasound | Fascicle length at MVC |  | Muscle vol*cos θ/Fiber length | Highest torque from stimulation | coactivation | Measured from MRI | None | Tendon Force | Force/rPCSA | Measured
2651 | 28 | 175 | 75 | 6 | Sol | YNG | M | M 6, Method B | PCSA | Method B tendon force=2470 ± 176 | V |  | 1.9 | 264 | 121.5 | 2745 | 10.4 | MRI | muscle length and lf:lm ratio from lit | vol/lf | MVC | moment arm at rest Ft=MA/r Fm=Ft/cos(alpha) | Fm/PCSA | CSA accumulation times slice interval | Value from literature | None |  | Muscle vol*cos θ/Fiber length | Highest value from torque meter (multiple MVC trials) | compensate for gravity | MRI at rest | None | Tendon Force | Force/rPCSA | Literature value
2651 | 28 | 175 | 75 | 6 | TA | YNG | M | M 6, Method A | PCSA | Method A tendon force=458 ± 36 | S | 152.7 | 4.8 | 31.5 | 22.5 | 487 | 15.5 | MRI
2651 | 28 | 175 | 75 | 6 | TA | YNG | M | M 6, Method B | PCSA | Method B tendon force=1324 ± 110 | V |  | 7.5 | 20.3 | 44.7 | 1337 | 65.8 | MRI
2649 | 21.3 | 177 | 76.2 | 27 | QF | YNG | M | m 27 Method 1 | PCSA | Method 1 | Both | 2054 | 9.4 | 226 | 264 | 6335 | 30.3 | MRI of leg ~15 scans The muscle volume was calculated using contiguous axial ACSA scans taken from the tibiofemoral joint to the iliac crest. MRI slice thickness was set at 2.8 mm. 15 scans at 3.08 cm intervals. A spline curve was fitted to the ACSA data points associated with each of 4 component muscles and muscle volume was calculated as the area under the curve (Seynnes 2008) | Ultrasound, measured during MVC, for each muscle. Measurements of muscle fascicle length (Lf) and pennation angle (hp) were performed on selected images using digitizing software. Pennation angle was measured as the angle between the muscle fascicular paths and their insertion to the deep aponeurosis. Lf was measured by tracing the fascicle echo from origin to insertion on US image. If one end of fascicle extended beyond the end of the US image the Lf was estimated by extrapolating the superficial and lower aponeuroses as well as the fascicle. In the case of the bi- pennate RF muscle, only the lateral hp and Lf was analysed. he Lf and hp of each constituent muscle was multiplied by the ratio of its respective volume to total QF volume. The sum of these values represented the weighted mean QF Lf and hp at optimum joint angle. | reduced QF PCSA= sum(PCSA)*cos alpha The PCSA of each of the four constituent muscles of the QF was calculated by dividing the component muscle volume by its respective optimum Lf. The total RF volume was divided by the lateral Lf. The complete QF PCSA was given by the sum of the PCSAs of the four constituent muscles | To calculate patellar tendon forces, the torque developed at the knee must be divided by the patellar tendon moment arm length (dPT). The procedure used to measure dPT has been described elsewhere (Tsaopoulos et al. 2006). Briefly, dPT was quantified using a 0.2-T MRI scanner. PT was defined as the length of the perpendicular line between the axis of the patellar tendon and the TFCP (Tsaopoulos et al. 2006). Previously reported values of dPT length at full extension (0 knee flexion) and angles of 70, 80 and 90 knee flexion (Baltzopoulos 1995) were used to provide the necessary ratios with which to estimate dPT length at optimum knee joint angle, i.e. 1. dPT 70/dPT 0 = 1.08 2. dPT 80/dPT 0 = 1.03 3. dPT 90/dPT 0 = 0.99 The appropriate ratio was applied to the dPT measured at full extension to provide the estimated dPT at optimum joint angle, which was subsequently multiplied by 1.14 to account for a 14% increase in dPT from rest to MVC (Tsaopoulos et al. 2007) MVC torque measured, corrected for hamstring coactivation and submax activation (using interpolated twitch technique) | patella tendon moment arm measured in supine, knee extended position ( MRI). Literature values used to calculate moment arm at optimum knee angle. Patellar tendon force (Ft) was determined from MVC, accounting for antagonist muscle co-activation, the level of voluntary muscle activa- tion, patellar tendon moment arm (dPT) and optimum muscle fascicle pennation angle (hp) | Method 1: Consequently, a reduced PCSA (rPCSA) of the complete QF muscle was determined as the sum of the PCSAs of the four constituent muscles, each multiplied by the cosine of the appropriate hp ST= patella tendon force/ reduced QF PCSA | CSA accumulation times slice interval | Ultrasound | Fascicle length at MVC |  | Muscle vol*cos θ/Fiber length | Highest value from torque meter (MVC + e-stim trials) | Activation & Coactivation | Measured from MRI | MVC correction and Joint angle correction | Tendon Force | Force/rPCSA | Measured
2649 | 21.3 | 177 | 76.2 | 27 | QF | YNG | M | m 27 Method 2 | PCSA | Method 2 | Both | 2117 | 9.1 | 236 | 264 | 6335 | 29.1 | 1 MRI at 40% femur length + lit regression equations + 551cm3 correction QF volume was estimated from a single QF ACSA measured at 40% of femur length. Regressions equations used to estimate the volume of the QF muscles (Morse 2007). 551 cm3 was added to the QF volume to provide accurate estimation. | VL Lf measured during MVC at optimum joint angle was assumed to be representative of the mean Lf for the entire QF. | Quadriceps femoris PCSA was calculated by dividing the estimated QF volume by the fascicle length (Lf) of the VL only reduced QF PCSA= (PCSA)*cos alpha_vl Quadriceps femoris PCSA was calculated by dividing the estimated QF volume by the fascicle length (Lf) of the VL only | same as Method 1 | same as Method 1 VL muscle geometry at MVC was assumed to be representative of the mean QF architecture | Method 2: Quadriceps femoris PCSA was calculated by dividing the estimated QF volume by the fascicle length (Lf) of the VL only | measured ACSA and lit regression | Ultrasound | Fascicle length at MVC |  | Muscle vol*cos θ/Fiber length | Highest value from torque meter (MVC + e-stim trials) | Activation & Coactivation | Measured from MRI | MVC correction and Joint angle correction | Tendon Force | Force/rPCSA | Measured |  |  |  | VL muscle geometry at MVC was assumed to be representative of the mean QF architecture
2649 | 21.3 | 177 | 76.2 | 27 | VL | YNG | M | m 27 | PCSA |  |  | 674 | 9.1 | 75.1
2649 | 21.3 | 177 | 76.2 | 27 | VI | YNG | M | m 27 | PCSA |  |  | 580 | 10.5 | 56.5
2649 | 21.3 | 177 | 76.2 | 27 | RF | YNG | M | m 27 | PCSA |  |  | 339 | 6.9 | 49.8
2649 | 21.3 | 177 | 76.2 | 27 | VM | YNG | M | m 27 | PCSA |  |  | 461 | 10.5 | 44.4
2648 | 28.2 | 180 | 78.8 | 10 | QF | YNG | M | M 10 men | PCSA |  | Mixed | 2052.7 |  | 231.8 | 328.85 | 11439 | 55.02 | The volumes of the vastus lateralis (VL), vastus intermedialis (VI), vastus medialis (VM) and rectus femoris (RF) muscles of the participants’ dominant leg were measured from axial-plane MRIs.From these images, the cross-sectional areas of individual muscles were measured in scans at 18.9 mm intervals, using OsiriX dicom viewer The volume of each muscle head was calculated as the sum of the cross-sectional area in all scans multiplied by the distance between each measured slice (1.89 cm) | The fascicle length, taking into account any curvature, was measured from the point of insertion on the superficial and deep aponeuroses | PCSA is equal to the ratio between muscle volume and optimal fascicle length | The MVC moment produced by the quadriceps (QuadMVC) was estimated as the sum of the measured joint moment (JointMVC) and the calculated antagonist moment. To correct for any deficit in voluntary activation andthus to estimate the moment that would be produced by the quadriceps if they were fully activated (Quad100%) Participants were seated and securely strapped on the seat of an isokinetic dynamometer. The test trials consisted of two isometric maximal voluntary knee extensions (MVCs) at every 5 deg of knee flexion from 55 to 90 deg (where 0 deg is full extension), performed in a randomized order and with ∼2 min rest. | F_pt=QF MVC at100%/MA Fquad was calculated from the F pt using the ratios provided by Buff et al. (1988), which account for the fact that the patella is not a frictionless pulley for transmitting force from the quadriceps to the tibia. The PTMA was measured from sagittal-plane magnetic resonance images (MRI) taken at each knee angle with a 0.2 T MRI scanner .The MVC moment produced by the quadriceps (QuadMVC) was estimated as the sum of the measured joint moment (JointMVC) and the calculated antagonist moment. To correct for any deficit in voluntary activation and thus to estimate the moment that would be produced by the quadriceps if they were fully activated (Quad100%) the QuadMVC moment and ITT were used in eqn (2), assuming a linear relationship between moment and voluntary The calculated Quad100% was then used to calculate peak patellar tendon force (F pt) during a fully activated effort by dividing Quad100% by the PTMA at the knee angle measured by the goniometer during that trial. Finally, the Fquad was calculated from the F pt using the ratios provided by Buff et al. (1988), which account for the fact that the patella is not a frictionless pulley for transmitting force from the quadriceps to the tibia. | Specific tension = (tendon force × cos θ−1)/PCSA fascicle force/PCSA The PCSA × cos θ of the entire quadriceps was therefore calculated as the sum of the PCSA × cos θ of each quadriceps head. The Fquad was then divided by the quadriceps PCSA × cos θ to determine the specific tension of the entire quadriceps muscle. | CSA accumulation times slice interval | Ultrasound | Fascicle length at MVC |  | Muscle vol*cos θ/Fiber length | Highest value from torque meter (MVC + e-stim trials) | Activation & Coactivation | Measured from MRI | None | Tendon Force | Force/rPCSA | Measured
2648 | 27.4 | 167 | 64 | 10 | QF | YNG | F | F 10 women | PCSA |  |  | 1359.2 |  | 162.8 | 214.74 | 8695 | 57.3
2648 | 8.9 | 138 | 35.6 | 10 | QF | CHD | B | B 10 boys | PCSA |  |  | 708.6 |  | 104.6 | 110.6 | 5234 | 54.06
2648 | 9.3 | 141 | 41.9 | 10 | QF | CHD | G | G 10 girls | PCSA |  |  | 793.8 |  | 108.2 | 142.6 | 6117 | 59.77
2646 | 33.5 | 176.9 | 75 | 8 |  | YNG | M | Male 8 |  | Plantar flexors: MG, LG, Sol, FHL, TP, FDL, PL, PB. Dorsiflexors: TA, EDL, Pop | V | [6 empty] | Muscle length was measured as the distance between the most proximal and the most distal images in which the muscle was visible on MRI axial scans. Muscle volume = sum ACSA x distance between each section | Fiber length = muscle length x k k ratio of fiber length to muscle length reported by Wickiewicz et al. Data from 2 cadavers used to increase data robustness for Soleous mean fiber length 2.0 and 2.3 cm,. | ACSA: MRI 1.5 T, T1 axial plane performed slice thickness 10 mm, interslice gap 0 mm. Contiguous axial 10 mm section of the RLL were measured, number of sections obtained for each subject was 47-49. PCSA=muscle volume x cos 0/fiber length 0: angle of muscle fiber pennation in one dimension reported by Wickiewicz et al. | The length of the moment arm of aquiles tendon and TA were calculated from sagittal plane images of ancle (method of Rugg et al). Images at 90 and 120º akle. Torque measured for plantar flexors and dorsiflexors Cybex dynamometer. Supine, knee fully extended and secured. Maximum static plantar flexion or dorsiflexion contractions (5 s duration) at least 3 times at ankle joint angles of 90, 100, 110, 120º on each of 2 test days.
2646 | 33.5 | 176.9 | 75 | 8 | GM | YNG | M | Male 8 | PCSA | muscle length |  | 249.9 | 23.5 | 70.8
2646 | 33.5 | 176.9 | 75 | 8 | GL | YNG | M | Male 8 | PCSA | muscle length |  | 144.9 | 21.8 | 28.3
2646 | 33.5 | 176.9 | 75 | 8 | Sol | YNG | M | Male 8 | PCSA | muscle length |  | 503.5 | 32.4 | 247.6
2646 | 33.5 | 176.9 | 75 | 8 | TS | YNG | M | Male 8 | PCSA | muscle length |  | 898.3 | 25.9 | 346.7 |  |  | 10.8 | [6 empty] | CSA accumulation times slice interval | MRI scan | muscle length x k (lit ratio) |  | Muscle vol*cos θ/Fiber length | Highest value from torque meter (multiple MVC trials) | None | Measured from MRI | None | Tendon Force | Force/rPCSA | Literature value
2646 | 33.5 | 176.9 | 75 | 8 | PF | YNG | M | Male 8 | PCSA | Peak torque |  | 1234 |  | 434.6 | 174.7 | 3623 | 8 |  |  |  |  | using measured moment arm for TA and Achilles tendon and Peak torque | F/rPCSA
2646 | 33.5 | 176.9 | 75 | 8 | TA | YNG | M | Male 8 | PCSA | muscle length |  | 151.4 | 30 | 19.7
2646 | 33.5 | 176.9 | 75 | 8 | EDL | YNG | M | Male 8 | PCSA | muscle length |  | 114.5 | 33.8 | 14.9
2646 | 33.5 | 176.9 | 75 | 8 | DF | YNG | M | Male 8 | PCSA | Peak torque |  | 265.9 |  | 34.6 | 32.9 | 832 | 24.5
4196 |  |  |  | 12 | GRA | OLD | Mixed | mixed 12 | PCSA |  | S |  | 12.9 | 13.1 |  |  | 17.1 | we used a three-dimensional photogrammetry approach to estimate muscle volume for PCSA calculation in which the entire specimen was first scanned and then the skin flap was removed electronically using editing software (Persad et al., 2021, 2022). Average volume errors using this software using cadaveric tissue and a water displacement standard was 7% (n = 6 gracilis muscles). | Because we could not measure optimal fibre length directly in our subjects during isometric testing, we used a functional surrogate for optimal fibre length, the full-width at half maximum (FWHM) calculated from their force vs. length relationship. The FWHM is the width of the active force vs. muscle length curve at half the maximum force (Fig. 3B). A linear relationship between FWHM and optimal fibre length has been established across several mammalian species and muscles (Winters et al., 2011) (Fig. 3C). To calculate FWHM, we fit each patient’s calculated fully active force vs. muscle length data to a quadratic curve and then calculated width at half the calculated maximum force from the equation. Optimal fibre length was then calculated from the previously established linear relationship between FWHM and optimal fibre length | we used a three-dimensional photogrammetry approach to estimate muscle volume for PCSA calculation in which the entire specimen was first scanned and then the skin flap was removed electronically using editing software (Persad et al., 2021, 2022). |  | BFT directly on tendon. Force recorded by the BFT was then scaled up based on the twitch force change recorded for each subject at each JC at 50% and 100% CMAP stimulation intensit. Calculating this scaling factor across JCs within each subject thus incorporated any muscle length-dependent activation variability. An additional 6% force increment was measured when the muscle was stimulated at the maximum frequency of 50 Hz (P50) compared to the submaximal value of 20 Hz (P20). Force scale with P50 P20 and Tw 100 Tw 50. | F/PCSA | 3D photogrammetry approach | Direct muscle length measured | FWHM-optimal fiber length relationship from literature |  | Muscle vol*cos θ/Fiber length |  |  |  |  | Tendon Force | Force/rPCSA | Literature value |  |  |  | Measured force corrected for submax activation
4106 | 38 | 176 | 67.8 | 6 | GM | MID | M | m 6 | PCSA | fiber length at rest: 5.08 ± 0.36 PCSA at rest: 46.5 ± 5.7 ST at rest: 9.6 | V | 245.9 | 3.29 | 62.5 |  | 448 | 13.3 | This was done from a series of eighty contiguous MRI axial images, 5 mm thick, obtained at rest with a whole body 1.5 T scanner. The total volume was then calculated by adding up the individual ACSA of each image and multiplying the sum by the slice thickness (5 mm) | Muscle length was measured as the distance between the most proximal and most distal images in which the GM was identifiable. | For each of the eighty axial images the anatomical cross-sectional area (ACSA) of the gastrocnemius medialis (GM) was calculated. PCSA = ( V/Lf) cos(theta) PCSA at rest=46.5 | The subjects sat on a couch with the back supported and the lower limbs fully extended. All measurements were carried out on the right leg, dominant in all the subjects, with the foot positioned at 90 deg relative to a footplate The force exerted by the plantar flexors was measured by connecting the footplate to a force transducer. | From the data of Fukunaga et al. (1992), it may be calculated that the GM PCSA is about 18 % of the total PCSA of themain plantar flexors (gastrocnemius medialis and lateralis,soleus, tibialis posterior and peroneus longus). Therefore, atMVC, the force developed by the GM should be 18 % of the total force developed by the plantar flexors (2489 N), i.e.448 N This was given by the ratio between the moment arm of the Achilles' tendon, 4*7 + 0 1 cm, measured on a MRI image at a footplate angle of 90 deg (with respect to the tibia) and the moment arm of the external force, 15-2 + 1 0 cm. Both moment arms were measured as the distance from the centre of rotation of the ankle as reference point. | GM force/GM PCSA at rest, corrected for footplate angle. | CSA accumulation times slice interval | Ultrasound | Fascicle length at MVC |  | Muscle vol*cos θ/Fiber length |  |  |  |  | External Force (Limb Force) | Force/rPCSA | Measured
4106 | 38 | 176 | 67.8 | 6 | PF | MID | M | m 6 | [6 empty] | 755.3 | 2489 |  |  |  |  | the MVC was divided by 0.308 + 0.02, the mechanical advantage of this lever system. This was given by the ratio between the moment arm of the Achilles' tendon, 4.7 + 0.1 cm, measured on a MRI image at a footplate angle of 90 deg (with respect to the tibia) and the moment arm of the external force, 15.2 + 1.0 cm. Both moment arms were measured as the distance from the centre of rotation of the ankle as reference point
4070 | 74.3 | 163 | 69.7 | 9 | VL | OLD UT EXP | Mixed | Mixed 9, experimental, pre training | PCSA |  | Mixed | 254.3 | 8.4 | 30.4 |  | 847.9 | 27 | MRI scan, ASCA acculation * distance Volume of the entire VL muscle was calculated by summing up all of the inter-ACSA volumes, All sections were treated as truncated cone | measured in subset (n=6) during MVC The VL muscle fascicles generally extended off the ultrasound scan window, and it was, therefore, necessary to estimate part of the fascicle length. With the use of digitizing software (NIH image version 1.61, National Institutes of Health, Bethesda, MD), the visible portion of the fascicle was measured, and the remaining part was estimated, assuming linear contin- uation of the fascicle and aponeurosis in the proximal direction. | Volume_VL/lf B-mode ultrasonography measured ASCA. PCSA= volume/length | max torque=T_KE + T_coactivation The sum of the maximal knee extension joint torque (maximal voluntary torque + superimposed stimulation torque) and the estimated antagonistic cocontraction torque from the knee flexors (TQcoac) was divided by the MRI-based estimate of the patella tendon moment arm length (MAPT) .The relative contribution of the VL muscle to the patella tendon force calculated from Eq. 1 was estimated from the relative PCSA of the VL muscle with respect to the entire quadriceps muscle group, from the data of Narici et al. The VL muscle fascicle force was estimated by dividing VL muscle force by the cosine of the angle of pennation of fascicles, measured during maximal isometric contraction | Fpt=T_max/MA F_VL=Fpt*VL_PCSA_ratio F_fascicle=F_VL/cos(alpha) Patella tendon mo- ment arm lengths were assessed using a 0.2-T MRI scanner (E-Scan, Esaote Biomedica, Genoa, Italy) to allow calculation of tendon forces | F_fascicle/PCSA | CSA accumulation times slice interval | Ultrasound | Fascicle length at rest |  | Muscle vol*cos θ/Fiber length | Highest value from torque meter (MVC + e-stim trials) | Activation & Coactivation | MRI at rest | Joint angle correction | Tendon Force | Force/rPCSA | Measured |  |  |  | Volume of the entire VL muscle was calculated by summing up all of the inter-ACSA volumes that was approximated by truncated cone.VL muscle to the patella tendon force calculated from Eq. 1 was estimated from the relative PCSA of the VL muscle with respect to the entire quadriceps muscle group, from the data of Narici et al.
4070 | 74.3 | 163 | 69.7 | 9 | QF | OLD UT EXP | Mixed | Mixed 9, experimental, pre training | [6 empty] | 121.4
4070 | 74.3 | 163 | 69.7 | 9 | VL | OLD T EXP | Mixed | Mixed 9, experimental, post training | PCSA |  |  | 270.3 | 9.3 | 29.1 |  | 939.3 | 32.1
4070 | 74.3 | 163 | 69.7 | 9 | QF | OLD T EXP | Mixed | Mixed 9, experimental, post training | [6 empty] | 131.1
4070 | 67.1 | 168 | 73.5 | 9 | VL | OLD UT Control | Mixed | Mixed 9, Control, pre training | PCSA |  |  | 291 | 8.4 | 34.5 |  | 791.5 | 23.6
4070 | 67.1 | 168 | 73.5 | 9 | QF | OLD UT Control | Mixed | Mixed 9, Control, pre training | [6 empty] | 122.2
4070 | 67.1 | 168 | 73.5 | 9 | VL | OLD T Control | Mixed | Mixed 9, Control, post training | PCSA |  |  | 291.1 | 8.6 | 34.1 |  | 717.2 | 21.5
4070 | 67.1 | 168 | 73.5 | 9 | QF | OLD T Control | Mixed | Mixed 9, Control, post training | [6 empty] | 108.2
4040 | 25.3 | 176 | 79.1 | 12 | PF | YNG | M | M 12 men |  |  | V |  |  |  | 179 | 3865 |  | Serial axial plane MRI scans were acquired along the length of the lateral head of the gastrocnemius muscle (GL) using a fixed 0.2-T MRI scanner . The first scan was centered at the lower edge of the patella and was sufficient to include the origin of the GL; subsequent scans were carried out in contiguous 7-cm sections distally until the myotendi- nous junction of the GL had been included (Fig. 1). Axial plane scans were obtained using a T1-weighted three-dimensional isotropic profile . Participants were supine for 15 min before the scan to allow fluid shifts to occur. ACSA was then multiplied by the slice thickness (inclusive of gap) to give an estimate of muscle volume . | Fiber fascicle length (Lf) and pennation angle were measured using B-Mode, real-time ultrasonography at the time point of MVC. Fascicle length Lf was defined as the length of the fascicle between the deep and superficial aponeurose | The ACSA of the GL muscle was measured from each scan using digitizing software and imaging software (NIH image version 1.61/ppc, National Institutes of Health, Bethesda). PCSA (cm2) was calculated as the ratio of GL Vol (cm3) to Lf (cm). | MVC, corrected for antagonist activation Isometric plantarflexor MVC torque was recorded with the participants laying prone and the left foot secured to the foot adapter of an isokinetic dynamomete. Straps were used about the hips to prevent forward displacement of the body during maximal plantarflexions. Participants were positioned with the knee at full extension and the lateral malleolus aligned with the axis of rotation identified on the dynamometer. Two isometric maximal voluntary plantarflexions (MVC) were performed at an ankle joint angle of *20° (the foot in dorsiflexion); 2 min separated each MVC attempt. The foot was placed at 20° as this has been shown previously to correspond to the optimum fascicle length within the physiological range of the gastrocnemius muscle (26). To ensure MVC was achieved, visual feedback was provided using an online graphical display, and consistent verbal encouragement was provided by the investigator. Maximal isometric dorsiflexions were performed after the plantarflexion MVC to obtain maximal dorsiflexor electromyographic (EMG) data for calculation of antagonist coactivation in the tibialis anterior | measured moment arm + lit assumptions of MA at MVC Tendon force was calculated by dividing the net plantarflexion torque (N m) by the Achilles tendon moment arm length (m). To estimate the contribution of the GL to Achilles tendon force, the relative PCSA of the GL within the triceps. surae was calculated. Previously, relative PCSA of the quadriceps muscle group has been used to determine the relative contribution of each constituent muscle to the production patella tendon force.
4040 | 25.3 | 176 | 79.1 | 12 | GL | YNG | M | M 12 men | PCSA | MA=4.61 ± .32 cm | V | 178.9 | 5.5 | 32.3 |  | 416.2 | 13.1 |  |  |  |  | GL force determined using PCSA ratio. Once the GL component of the tendon force was calculated, this was divided by the cosine of the pennation angle measured during contraction to determine the fascicle force, Ff | Specific force was calculated by dividing GL fascicle force by the PCSA | CSA accumulation times slice interval | Ultrasound | Fascicle length at MVC |  | Muscle vol*cos θ/Fiber length | Highest value from torque meter (multiple MVC trials) | coactivation | MRI at rest | Joint angle correction | Tendon Force | Force/rPCSA | Measured |  |  |  | calculated according to the tendon excursion method.an extrapolation of the MA was made based on the moment arm. it was possible to isolate the GL component of Achilles tendon force, by attributing the tendon force to the relative PCSA of the GL within the plantarflexor group. We have determined previously that the GL constitutes 11% of the triceps surae PCSA (33), and the triceps surae group was estimated to occupy 91% of the plantarflexor PCSA length joint angle relationship provided by Maganaris
4040 | 10.9 | 145 | 38.3 | 11 | PF | CHD | M | M 11 boys |  |  | V |  |  |  | 79.2 | 2268
4040 | 10.9 | 145 | 38.3 | 11 | GL | CHD | M | M 11 boys | PCSA | MA=3.46 ± 0.2 cm | V | 64.5 | 4.2 | 15.5 |  | 242.5 | 15.9
2938 | 25.3 | 176.4 | 79.1 | 12 | PF | YNG | M | m 12,young |  |  | mixed |  |  |  | 179.9 | 3864.5 |  | MRI, sum of GL ACSA Serial axial plane magnetic resonance imaging (MRI) scans were acquired along the length of the GL by using a fixed 0.2-T MRI scanner. In total, four scans were performed along the length of the GL consisting of seven contiguous axial slices (slice thickness * 8 mm and gap * 2 mm). To ensure that each section was reconstructed accurately, reference markers were placed along the leg to coincide with each 7-cm section | Ultrasound during MVC + doublet stim Fiber Lf and were measured using B-Mode, real time ultrasonograph. The head of the probe was held perpendicular to the dermal surface to provide an image including both superficial and deep aponeuroses and a number of clearly visible fasciculi that could be followed between the aponeuroses. In total, at least six fasciculi were analyzed per participant. Lf was defined as the length of the fascicle between the deep and superficial aponeuroses | GL Vol (cm3) to Lf (cm). | PF MVC torque + DF torque + superimposed doublet torque Isometric plantar flexion (PF) MVC torque was recorded with the subjects lying prone, the left foot secured to the foot adapter of an isokinetic dynamometer. Subjects were positioned with the knee at full extension and the lateral malleolus aligned with the axis of rotation identified on the dynamometer. Before MVC, the participants performed three sub- maximal isokinetic plantar flexion and dorsiflexion contractions as a warm up. Two isometric maximal voluntary plantar flexion contrac- tions (MVC) were performed at an ankle joint angle of 20° (the foot in dorsiflexion), 2 min separated each MVC attempt. The foot was placed at 20° as this has previously been shown to be the optimum fascicle length (Lf) within the physiological range of the gastrocnemius muscle. | In vivo MRI was performed to determine moment arm length of the Achilles tendon ankle at rest. F=TQ/AM tendonForce=MVC torque/MA GLforce=tendonForce*(GL PCSA/total PCSA) GL_Ff=GLforce/cos (alpha) | GL_Ff/PCSA | CSA accumulation times slice interval | Ultrasound | Fascicle length at MVC |  | Muscle vol*cos θ/Fiber length | Highest value from torque meter (MVC + e-stim trials) | Activation & Coactivation | MRI at rest |  | Tendon Force | Force/rPCSA | Measured |  |  |  | To estimate the contribution of the GL to Achilles tendon force, the relative PCSA of the GL within the triceps surae (TS) was calculated, We have previously determined that the GL constitutes 11% of the triceps surae PCSA (31), and the TS group was estimated to represent 91% of the total PF PCSA in the elderly (45); hence this seems to justify the assumption that the TS PCSA represents the main PCSA of the PFs
2938 | 25.3 | 176.4 | 79.1 | 12 | GL | YNG | M | m 12,young | PCSA |  |  | 185.6 | 5.5 | 32.3 |  | 416.2 | 13.1
2938 | 73.8 | 173.4 | 78.4 | 19 | PF | OLD | M | m 19,old | [6 empty] | 107 | 2422.5
2938 | 73.8 | 173.4 | 78.4 | 19 | GL | OLD | M | m 19,old | PCSA |  |  | 133.3 | 5 | 27.1 |  | 258.2 | 9.2
2820 | 38 | 175 | 76 | 4 | BIC | MID | M | M 4 | PCSA |  | V |  |  | 11.6 |  |  | 35.6 |  |  | ACSA measured from CT an increase of 34% of the cross-sectional area of the flexed arm The scanning (EMI-scanner 1010) was performed at the site of biopsy sampling with the subject in the supine position, resting on one side with the arm abducted approximately 160" and the elbow extended. Data obtained from a scan was presented on a TV-viewer from which a polarioid print was taken (Fig. 1). The cross-sectional area of the brachial biceps muscle was measured planimetrically. | The subject was sitting by the side of the apparatus with the upper arm abducted at right angles to the body, and in a line with the shoulder. The subject grasped with supinated hand a handle which was connected to one of the reels of the light flywheel through a cable. The movement was performed in a vertical plane. Force was registered through a strain gauge inserted in the cable. | contribution of 34% from this muscle to MVC in elbow flexion (Hansen & Lindhard 1923); 2) a ratio of 1: 7 between "force arm" (distance from center of axis of rotation of the elbow joint at the condylus humeri and the point at which the brachial biceps muscle attaches tuberositas radii) and "resistance arm" (distance from the condylus humeri to handgrap) (Wilkie 1950); 3) | specific tension of the brachial biceps muscle was calculated from 1) a contribution of 34% from this muscle to MVC in elbow flexion (Hansen & Lindhard 1923); 2) a ratio of 1: 7 between "force arm" (distance from center of axis of rotation of the elbow joint at the condylus humeri and the point at which the brachial biceps muscle attaches tuberositas radii) and "resistance arm" (distance from the condylus humeri to handgrap) (Wilkie 1950); 3) an increase of 34% of the cross-sectional area of the flexed arm |  |  |  | CT scan | Literature value | Highest value from torque meter (multiple MVC trials) |  | Literature value |  | Tendon force-combination with literature value for muscle contribution | Force/PCSA |  |  |  |  | The specific tension of the brachial biceps muscle was calculated from 1) a contribution of 34 92 from this muscle to MVC in elbow flexion (Hansen & Lindhard 1923); 2) a ratio of 1: 7 between "force arm" (distance from center of axis of rotation of the elbow joint at the condylus humeri and the point at which the brachial biceps muscle attaches tuberositas radii) and "resistance arm" (distance from the condylus humeri to handgrap) (Wilkie 1950); 3) an increase of 34% of the cross-sectional area of the flexed arm (Ikai & Fukunaga 1968).
2820 | 31 | 170 | 58 | 4 | BIC | YNG | F | F 4 | PCSA |  |  |  |  | 8.7 |  |  | 29.9
2745 | 21.6 | 175 | 71 | 11 | VL | YNG UT EXP | M | m 11, Experimental, Full ROM, Pre Training | PCSA |  | Mixed | 724.8 |  | 86.6 |  | 2710 | 31.8 | VL_volume (cm3) = ∑ ACSA × slice thickness Axial plane scans of the thighs were taken using a 1.5-T whole-body magnetic resonance imaging (MRI) scanner. VL=ACSA accumulation * slice thickness | Measured using ultrasound at MVC Vastus lateralis muscle architecture was assessed at rest using B-mode ultrasound imaging. Muscle fascicle length (FL) was defined as the length of the fascicular path between the superficial and deep aponeuroses | Vol_VL/lf_optimium ACSA by MRI scan. PCSA = Vol/length | Torque measured, corrected for activation and coactivation. Subjects were seated on the dynamometer chair and firmly strapped at the hip, at the chest and over the thigh to minimize extraneous movement. The knee center of rotation was carefully aligned with the dynamometer axis of rotation, and the lever arm of the dynamometer was firmly attached to the lower leg with inextensible straps. subjects were instructed to perform 1-rapid maximal voluntary isometric knee extension contraction (MVC) and to maintain this maximal effort for ≈2 s. | TQ/MA. MA acquired from MRI. Fpt=Torque_corrected/MA_corrected F_VL= Fpt*VL_PCSA_ratio F_VL_fascicle=F_VL/cos(alpha) | F_VL_fascicle/PCSA | CSA accumulation times slice interval | Ultrasound | Fascicle length at rest |  | Muscle vol*cos θ/Fiber length | Highest value from torque meter (MVC + e-stim trials) | Activation & Coactivation | MRI at rest | MVC correction and Joint angle correction | Tendon Force | Force/rPCSA | Measured |  |  |  | The relative contribution of the VL muscle to the maximal quadriceps force was estimated from its relative PCSA with respect to the entire quadriceps muscle group, which was based on data from Narici et al. (1992)
2745 | 21.6 | 175 | 71 | 11 | VL | YNG UT EXP | M | m 11, Experimental, Part ROM, pre Training | PCSA |  |  | 715.9 |  | 84.9 |  | 2740 | 32.6
2745 | 21.6 | 175 | 71 | 11 | QF | YNG UT EXP | M | m 11, Experimental, Full ROM, pre Training |  | post training QF MVC 383.8 ± 56.1 post training QF patella force 9440 ± 1330 |  |  |  |  | 290.7 | 7380
2745 | 21.6 | 175 | 71 | 11 | QF | YNG UT EXP | M | m 11, Experimental, Part ROM, pre Training |  | post training QF MVC 365.4 ± 44.9 post training QF patella force 8780 ± 1330 |  |  |  |  | 292.3 | 7460
2745 | 26.6 | 178 | 75.7 | 8 | VL | YNG UT Control | M | m 8, control, pre Training | PCSA |  |  |  |  | 87.2 |  | 2720 | 31.6
2745 | 26.6 | 178 | 75.7 | 8 | QF | YNG UT Control | M | m 8, control, pre Training |  | post training QF MVC 296 ± 30.2 post training QF patella force 7040 ± 1000 |  |  |  |  | 298 | 7290
2745 | 21.6 | 175 | 71 | 11 | VL | YNG T EXP | M | m 11, Experimental, Full ROM, post Training | PCSA |  |  | 780 |  | 88.7 |  | 3510 | 40
2745 | 21.6 | 175 | 71 | 11 | VL | YNG T EXP | M | m 11, Experimental, Part ROM, post Training | PCSA |  |  | 763.7 |  | 91.5 |  | 3290 | 36.2
2745 | 26.6 | 178 | 75.7 | 8 | VL | YNG T Control | M | m 8, control, post Training | PCSA |  |  |  |  | 86.8 |  | 2640 | 30.5
2672 | 28 | 173 | 68 | 7 | QF | YNG | Mixed | Mixed 7, RES | PCSA | the moment arm was derived from cadavers and knee joints of able bodies, 0.04 m, at the same knee joint angle used in our study (Baltzopou- los 1995; Wickiewicz et al. 1983, 1984). | S | 900 | 5.6 | 145 | 166 | 3532 | 25 | MRI, measured for activated portion only Muscle volume (cm3) was calculated by multiplying the activated CSA (cm2) in each slice x 2 cm (slice thickness + interslice space). The slices were then added together to calculate the volume of acti- vated tissue. | VL fiber length :muscle length ratio from lit.= 0.23 Adjustments were made to account for fiber length during isometric actions at different percentages of MVIT | [muscle volume * COS (pennation angle_VL)]/fiber length_VL The PCSA of mQF was calculated as follows. PCSA = [muscle volume x COS (pennation angle)]/ Wber length (Edgerton et al. 1990; Fukunaga et al. 1992; Akima et al. 2000). | Torque measured for 4 stim protocols , submax. | lit value of patella moment arm=0.047m A moment arm length of 0.047 m was used to correct torque to force. Dividing the torque by the moment arm provided the force applied by the knee extensors to the tendon | Force/ active PCSA Specific tension was calculated by dividing the torque (Nm) obtained for the Wrst contraction of the four different SNMES protocols by the patellar tendon moment arm length of the mQF. | CSA accumulation times slice interval | MRI scan | muscle length x k (lit ratio) |  | Muscle vol*cos θ/Fiber length | Highest torque from stimulation |  | Literature value | MVC + Cadaver shrinking | Tendon Force | Force/rPCSA | Literature value |  |  |  | Stimulated to produce 75% of MVIT, Volume calculated using activated CSA, VL architecture used in ST calculation
2672 | 28 | 173 | 68 | 7 | QF | YNG | Mixed | Mixed 7,PD | PCSA |  | S | 500 | 6 | 83 | 78 | 1660 | 20
2672 | 28 | 173 | 68 | 7 | QF | YNG | Mixed | Mixed 7, FREQ | PCSA |  | S | 1000 | 5.7 | 171 | 138 | 2936 | 17
2672 | 28 | 173 | 68 | 7 | QF | YNG | Mixed | Mixed 7, AMP | PCSA |  | S | 600 | 5.8 | 101 | 110 | 2340 | 26
2672 | 28 | 173 | 68 | 7 | QF | YNG | Mixed | Mixed 7, Total | PCSA |  | S | 1900 | 7.1 | 253 |  |  | 20

## muscles
| Muscle | name | fast/slow | Joint type | antigrav/grav | Joint action | secondary joint action | anatomical location
1 | QF | Quadriceps Femoris | 40 slow/60 fast | mixed | antigravity | knee extensor | hip flexor | Thigh
2 | PF | Plantar Flexors | slow-twitch dominant | mixed | antigravity | ankle plantar flexor | knee flexor | Lower leg
3 | GL | Gastrocnemius Lateralis | 50-50 | biarticular | antigravity | ankle plantar flexor | knee flexor | Lower leg
4 | BIC | Biceps Brachii | 50-50 | mixed | non-antigravity | elbow flexor |  | Upper arm
5 | BRA | Brachialis | fast-twitch dominant | monoarticular | non-antigravity | elbow flexor |  | Upper arm
6 | BRD | Brachioradialis | 40 slow/60 fast | monoarticular | non-antigravity | elbow flexor |  | Upper arm
7 | EF | Elbow Flexors | 50-50 | mixed | non-antigravity | elbow flexor |  | Upper arm
8 | EE | Elbow Extendors | fast-twitch dominant | mixed | non-antigravity | elbow extensor |  | Upper arm
9 | TS | Triceps Surae | slow-twitch dominant | mixed | antigravity | ankle plantar flexor |  | Lower leg
10 | VM | Vastus Medialis | slow-twitch dominant | monoarticular | antigravity | knee extensor |  | Thigh
11 | VI | Vastus Intermedius | 40 slow/60 fast | monoarticular | antigravity | knee extensor |  | Thigh
12 | VL | Vastus Lateralis | slow-twitch dominant | monoarticular | antigravity | knee extensor |  | Thigh
13 | RF | Rectus Femoris | 40 slow/60 fast | biarticular | antigravity | knee extensor | hip flexor | Thigh
14 | TRI | Triceps Brachii | fast-twitch dominant | mixed | non-antigravity | elbow extensor |  | Upper arm
15 | Sol | Soleus | slow-twitch dominant | monoarticular | antigravity | ankle plantar flexor |  | Lower leg
16 | TA | Tibialis Anterior | slow-twitch dominant | monoarticular | non-antigravity | ankle dorsiflexor |  | Lower leg
17 | GM | Gastrocnemius Medialis | 50-50 | biarticular | antigravity | ankle plantar flexor | knee flexor | Lower leg
18 | DF | Dorsiflexor | slow-twitch dominant | monoarticular | non-antigravity | ankle dorsiflexor |  | Lower leg
19 | GRA | Gracilis | slow-twitch dominant | biarticular | non-antigravity | hip adductor | knee flexor | Lower leg
20
| EDL | Extensor Digitorum Longus |  | monoarticular |  | ankle dorsiflexor
[9 empty] | Fast-Twitch Muscle Groups (Type II Muscle Fibers): | Slow-Twitch Muscle Groups (Type I Muscle Fibers): | Single-Joint Muscles (involved in movement at a single joint): | Multi-Joint Muscles (involved in movement at multiple joints): | Anti-Gravity Muscles (Responsible for Maintaining Upright Posture and Resisting Gravity): | Gravity-Dependent Muscles (Not Primarily Responsible for Maintaining Upright Posture):
[9 empty] | Quadriceps Femoris | Plantar Flexors (Gastrocnemius Lateralis, Triceps Surae, Soleus, Gastrocnemius Medialis) | Brachialis | Quadriceps Femoris | Quadriceps Femoris | Biceps Brachii
[9 empty] | Biceps Brachii | Elbow Flexors (Elbow Flexors) | Brachioradialis | Biceps Brachii | Gastrocnemius Lateralis | Brachialis
[9 empty] | Brachialis | Dorsiflexor (Dorsiflexor) | Tibialis Anterior | Triceps Brachii | Triceps Surae (collective term for calf muscles) | Brachioradialis
[9 empty] | Brachioradialis | Gracilis (Gracilis) | Extensor Digitorum Longus | Gastrocnemius Lateralis | Vastus Medialis | Tibialis Anterior
[9 empty] | Triceps Brachii |  | Dorsiflexor (which includes muscles like Tibialis Anterior) | Triceps Surae (a collective term for calf muscles) | Vastus Intermedius | Extensor Digitorum Longus
[9 empty] | Tibialis Anterior |  | Gracilis | Vastus Medialis | Vastus Lateralis | Dorsiflexor (which includes muscles like Tibialis Anterior)
[9 empty] | Extensor Digitorum Longus |  |  | Vastus Intermedius | Rectus Femoris | Gracilis
[12 empty] | Vastus Lateralis | Soleus
[12 empty] | Rectus Femoris | Gastrocnemius Medialis
Soleus
[9 empty] | Scott, W. (2001). Human Skeletal Muscle Fiber Type Classifications. Physical Therapy, 81(11), 1810. Link |  |  | Gastrocnemius Medialis
Greising, S. M. (2012). Systems Biology of Skeletal Muscle: Fiber Type as an... Link