## ID
CovidenceID | Study ID | Title | Country in which the study conducted | Study design | Notes
2672 | Gorgey 2006 | Effects of neuromuscular electrical stimulation parameters on specific tension. | United States |  | The MVIT of the right and left mQFs was 242 ± 66 and 226 ± 60 Nm, respectively

## population
CovidenceID | Population | Type | Age (years) | Height (cm) | Weight (kg) | other | aveAge (years) | aveHeight (cm) | aveWeight (kg)
2672 | 1 | n=7 mixed | 28 SD 4 | 173 SD 9 | 68 SD 9 | RES, PD, FREQ, AMP | 28 | 173 | 68

## data
CovidenceID | Entry | Number of subjects, N | Gender | Muscle | Muscle Volume (cm3) | Fascicle length (cm) | PSCA or CSA (cm2) | Voluntary (V) or Stimulated (S) Force measurement | Muscle torque (Nm) | Muscle Force (N) | Specific tension (N/cm2) | Muscle Volume measurement method | Fiber /fascicle length measurement method | PCSA /ACSA calculation method | Torque measurement method | Force measurement/calculation method | Specific tension calculation method | Miscellaneous | aveVol (cm3) | aveFL (cm) | avePCSA (cm2) | aveTorque (Nm) | aveForce (N) | aveST (N/cm2)
2672 | 1 | 7, RES | Mixed | QF | 900 SD 200 | 5.6 SD 0.3 | 145 SD 33 | S | 166 | 3532 | 25 SD 6 | MRI, measured for activated portion only Muscle volume (cm3) was calculated by multiplying the activated CSA (cm2) in each slice x 2 cm (slice thickness + interslice space). The slices were then added together to calculate the volume of acti- vated tissue. | VL fiber length :muscle length ratio from lit.= 0.23 Adjustments were made to account for fiber length during isometric actions at different percentages of MVIT | [muscle volume * COS (pennation angle_VL)]/fiber length_VL The PCSA of mQF was calculated as follows. PCSA = [muscle volume x COS (pennation angle)]/ Wber length (Edgerton et al. 1990; Fukunaga et al. 1992; Akima et al. 2000). | Torque measured for 4 stim protocols , submax. | lit value of patella moment arm=0.047m A moment arm length of 0.047 m was used to correct torque to force. Dividing the torque by the moment arm provided the force applied by the knee extensors to the tendon | Force/ active PCSA Specific tension was calculated by dividing the torque (Nm) obtained for the Wrst contraction of the four different SNMES protocols by the patellar tendon moment arm length of the mQF. | the moment arm was derived from cadavers and knee joints of able bodies, 0.04 m, at the same knee joint angle used in our study (Baltzopou- los 1995; Wickiewicz et al. 1983, 1984). | 900 | 5.6 | 145 | 166 | 3532 | 25
2672 | 2 | 7,PD | Mixed |  | 500 SD 300 | 6 SD 0.3 | 83 SD 47 | S | 78 | 1660 | 20 SD 7 | [7 empty] | 500 | 6 | 83 | 78 | 1660 | 20
2672 | 3 | 7, FREQ | Mixed |  | 1000 SD 250 | 5.7 SD 0.3 | 171 SD 35 | S | 138 | 2936 | 17 SD 4 | [7 empty] | 1000 | 5.7 | 171 | 138 | 2936 | 17
2672 | 4 | 7, AMP | Mixed |  | 600 SD 300 | 5.8 SD 0.3 | 101 SD 55 | S | 110 | 2340 | 26 SD 8 | [7 empty] | 600 | 5.8 | 101 | 110 | 2340 | 26
2672 | 5 | 7, Total | Mixed |  | 1900 SD 400 | 7.1 SD 0.3 | 253 SD 49 | S |  |  | 20 SD 3 | [7 empty] | 1900 | 7.1 | 253 |  |  | 20

## methods
CovidenceID | Method | Muscle Volume measurement | Fiber /fascicle length measurement | PCSA /ACSA calculation method | Torque measurement method | Force measurement/calculation method | miscellaneous
2672 | 1 | MRI scans were taken of both thighs prior to the SNMES. Following each protocol, images were immediately (3 § 0.2 min) collected again Fourteen to 18 slices for each subject were analyzed beginning with the first proximal slice visualizing the four heads of the mQF group and continued distally until the slice just before the top of the patella. Muscle volume (cm3) was calculated by multiplying the activated CSA (cm2) in each slice * 2 cm (slice thickness + interslice space). The slices were then added together to calculate the volume of acti- vated tissue | Vastus lateralis muscle can be used as surrogate of mQF (Trappe et al. 2001; Reeves et al. 2004). Fiber length was identifed by the following equation after measuring muscle length (fiber length/ muscle length = 0.23) Wickiewicz et al. 1983). pennation angle of 15.6° was acquired from previously published data, which is the pennation angle of m. vastus lateralis at 60° of knee joint below horizontal during isometric contraction (Fukunaga et al. 1997; Ichinose et al. 1997) Muscle length was measured as the distance between the most proximal and the most distal points in which the muscle was visible in three scout views captured with MRI (Fukunaga et al. 1992; Narici et al. 1992). Adjustments were made to account for Wber length during isometric actions at diVerent percentages of MVIT (Ichinose et al. 1997). The resting length was multiplied by the percentage changes in fiber length when torque was 75, 30, 60, and 45% of MVIT for RES, PD, FREQ, and AMP, | The PCSA of mQF was calculated as follows. PCSA = [muscle volume * COS (pennation angle)]/fiber length MRIs were transferred to a computer to measure skeletal muscle CSA before SNMES and muscle that was acti- vated by SNMES. The mean and SD T2 of these pixels in each pre-SNMES image was calculated. Pixels in matching post-SNMES images with a T2 greater than the mean plus 1 SD of the T2 of pre- electrically stimulated images were considered elevated or to show a contrast shift in the post-SNMES images. The CSA of these pixels was determined. alues were averaged over slices to determine the average anatomical CSA (ACSA) of skeletal muscle that was stimulated as done before | maximum voluntary isometric torque (MVIT) on each thigh and the highest torque was considered his/her MVIT The subject sat on a custom-built chair, and the leg was strapped at knee joint angle of 60° below horizontal to a rigid lever arm with an inelastic strap to ensure that the knee extensors could perform only isometric actions he lever arm was established by mounting a load cell perpendicular to and 12 in. (33 cm) from the axis of rotation of the lever arm. custom-built chair, and the leg was strapped at knee joint angle of 60° below horizontal to a rigid lever arm with an inelastic strap to ensure that the knee extensors could perform only isometric actions (Adams et al. 1993; Hillegass and Dudley 1999). Each subject was asked to extend against the immobile lever arm as quickly and hard as possible for 3 s. Three trials were performed and 1 min of rest was given between sub- sequent trials on each thigh. The participant was asked to repeat the trials if the diVerence in MVIT between two of the three trials was greater than 5%. A load cell that interfaced with an MAC laptop was used to measure, and record force to be analyzed at a later date. All force measures were gravity compensated. | Each subject was asked to extend against the immobile lever arm as quickly and hard as possible for 3 s. Three trials were performed and 1 min of rest was given between subsequent trials on each thigh. All force measures were gravity compensated All force measures were gravity compensated torque/ patella moment arm derived from cadavers The moment arm was derived from cadavers and knee joints of able bodies, 0.04 m, at the same knee joint angle used in our study (Baltzopoulos 1995; Wickiewicz et al. 1983, 1984). Because the moment arm increases with muscle contraction and moment arm from cadavers shrinks after death, the percentage increase in the moment arm during ankle extension, 18%, was used in the calculation of the moment arm length for this lower extremity, extensor muscle group (Maganaris et al. 2001). A moment arm length of 0.047 m was used to correct torque to force | A pennation angle of 15.6° was acquired from previously published data, which is the pennation angle of m. vastus lateralis at 60° of knee joint below horizontal during isometric contraction (Fukunaga et al. 1997; Ichinose et al. 1997). Four protocols of electrical stimulation were randomly delivered to both quadriceps femoris muscle (mQF) All stimulation protocols were performed on one day. SNMES was applied to the mQF via surface electrodes to induce intermittent, isometric actions. These protocols were: (1) Research protocol (RES): 100 Hz, 450 s pulses, and mAMP set to evoke 75% of MVIT. (2) Pulse duration protocol (PD): 100 Hz, 150 s, the same current as in RES. (3) Frequency protocol (FREQ): 25 Hz, 450 s, and the same current as in RES. (4) Amplitude protocol (AMP): 100 Hz, 450 s, and amplitude set to evoke the average of the initial torques of PD and FREQ, 45 § 9% of MVIT. ST= force was divided by the PCSA of activated skeletal muscle.